## LICENSE
This work is licensed under the Creative Commons Attribution-ShareAlike 4.0 International Public License.

## spatial
source | TYNDP 2018 | TYNDP 2018 | own assumptions | own assumptions | own assumptions | own assumptions | own assumptions | own assumptions | TYNDP 2018
link | min_installable | max_installable | distance | overnight_costs | fixed_costs | recovery_period | lifetime | interest_rate | fixed_capacities_ntc |  | DE | FR | DK | BE | NL | PL | CZ | AT | CH | ES | IT | PT
l01 | 4500 | 4500.1 | 462 | 6000 | 0 |  | 35 | 0.04 | 4500 | l01 | bar: DE to FR
l02 | 3592.5 | 3592.6 | 573 | 6000 | 0 |  | 35 | 0.04 | 3592.5 | l02 | bar: DE; DK
l03 | 1000 | 1000.1 | 343 | 6000 | 0 |  | 35 | 0.04 | 1000 | l03 | bar: DE; BE
l04 | 5000 | 5000.1 | 326 | 6000 | 0 |  | 35 | 0.04 | 5000 | l04 | bar: DE; NL
l07 | 2500 | 2500.1 | 659 | 6000 | 0 |  | 35 | 0.04 | 2500 | l07 | bar: DE; PL
l08 | 2300 | 2300.1 | 399 | 6000 | 0 |  | 35 | 0.04 | 2300 | l08 | bar: DE; CZ
l09 | 7500 | 7500.1 | 464 | 6000 | 0 |  | 35 | 0.04 | 7500 | l09 | bar: DE; AT
l10 | 4450 | 4450.1 | 466 | 6000 | 0 |  | 35 | 0.04 | 4450 | l10 | bar: DE; CH
l11 | 3550 | 3550.1 | 443 | 6000 | 0 |  | 35 | 0.04 | 3550 | l11 | bar: FR; BE
l12 | 3400 | 3400.1 | 168 | 6000 | 0 |  | 35 | 0.04 | 3400 | l12 | bar: BE to NL
l16 | 600 | 600.1 | 332 | 6000 | 0 |  | 35 | 0.04 | 600 | l16 | bar: PL to CZ
l17 | 1100 | 1100.1 | 599 | 6000 | 0 |  | 35 | 0.04 | 1100 | l17 | bar: CZ to AT
l18 | 1700 | 1700.1 | 395 | 6000 | 0 |  | 35 | 0.04 | 1700 | l18 | bar: AT to CH
l19 | 2500 | 2500.1 | 1000 | 6000 | 0 |  | 35 | 0.04 | 2500 | l19 | bar: FR; CH
l20 | 5000 | 5000.1 | 1000 | 6000 | 0 |  | 35 | 0.04 | 5000 | l20 | bar: FR; ES
l21 | 3255 | 3255.1 | 1000 | 6000 | 0 |  | 35 | 0.04 | 3255 | l21 | bar: FR; IT
l22 | 3850 | 3850.1 | 1000 | 6000 | 0 |  | 35 | 0.04 | 3850 | l22 | bar: ES; PT
l23 | 950 | 950.1 | 1000 | 6000 | 0 |  | 35 | 0.04 | 950 | l23 | bar: AT; IT
l24 | 4850 | 4850.1 | 1000 | 6000 | 0 |  | 35 | 0.04 | 4850 | l24 | bar: CH; IT
Note on C3: For GUSS tool in GAMS. When min and max are equal, we have to add a little gap
Note on E17: Just a placeholder value; not relevant if NTCs are fixed
Note on E18: Just a placeholder value; not relevant if NTCs are fixed
Note on E19: Just a placeholder value; not relevant if NTCs are fixed
Note on E20: Just a placeholder value; not relevant if NTCs are fixed
Note on E21: Just a placeholder value; not relevant if NTCs are fixed
Note on E22: Just a placeholder value; not relevant if NTCs are fixed

## technologies
Source: |  |  |  | Schröder et al. (2013) | Kunz et al. (2017) | Schröder et al. (2013), Bogdanov et a. (2019) | Schröder et al. (2013) | Schröder et al. (2013) | Own assumptions | EU Reference Scenario 2016 / NEP 2030 B | EU Reference Scenario 2016 / NEP 2030 B | Own assumptions | Own assumptions | Own assumptions | VDE (2012a) | TYNDP 2018 | Own assumptions | EU Reference Scenario 2016 / NEP 2030 B
Description: | Generation technology | Generation type (renewable, conventional) | Generation type (dispatchable, non-dispatchable) | (Thermal) efficiency | Carbon content of fossil fuels | Annual fixed cost per MW | Overnight investment costs per MW | Technical Lifetime | Interest rate for calculating investment annuities | Minimum possible investment | Maximum possible investment | Maximum yearly energy | Load change costs for changing generation upward | Load change costs for changing generation downward | Flexibility of changing load level | Fuel costs | CO2 price | Fixed exogenous capacities (for pure dispatch model)
Unit: |  |  |  | [%] | [t/MWh_th] | [EUR/MW] | [EUR/MW] | [a] | % |  | [MW] | [MWh/a] | [EUR/MW] | [EUR/MW] | [% of installed capacity/min] | [EUR/MWh_th] | [EUR/t] | [MW]
Node | Technology | type | dispatchable | eta_con | carbon_content | fixed_costs | oc | lifetime | interest_rate | min_installable | max_installable | max_energy | load change costs up | load change costs down | load change flexibility | fuel costs | CO2_price | fixed_capacities
DE | ror | res | nondis | 0.9 | 0 | 60000 | 3000000 | 60 | 0.04 | 5600 | 5600.1 | 8760000000 | 0 | 0 | 0 | 0 | 0 | 5600
DE | nuc | con | dis | 0.337 | 0 | 0 | 6000000 | 45 | 0.04 | 0 | 0 | 0 | 50 | 50 | 0.04 | 1.692 | 0 | 0
DE | lig | con | dis | 0.447 | 0.399 | 30000 | 1500000 | 40 | 0.04 | 0 | 9300 | 1000000000 | 30 | 30 | 0.04 | 3.96 | 30 | 9300
DE | hc | con | dis | 0.464 | 0.337 | 25000 | 1300000 | 40 | 0.04 | 0 | 9800 | 1000000000 | 30 | 30 | 0.06 | 9.72 | 30 | 9800
DE | CCGT | con | dis | 0.61 | 0.201 | 20000 | 800000 | 30 | 0.04 | 0 | 17600 | 1000000000 | 20 | 20 | 0.08 | 31.68 | 30 | 17600
DE | OCGT | con | dis | 0.393 | 0.201 | 15000 | 400000 | 30 | 0.04 | 0 | 17600 | 1000000000 | 15 | 15 | 0.15 | 31.68 | 30 | 17600
DE | oil | con | dis | 0.41 | 0.266 | 6000 | 400000 | 30 | 0.04 | 0 | 3200 | 8760000000 | 15 | 15 | 0.15 | 78.4799 | 30 | 3200
DE | other | con | dis | 0.537 | 0.269 | 22500 | 1050000 | 35 | 0.04 | 0 | 4100 | 8760000000 | 25 | 25 | 0.07 | 18.054 | 30 | 4100
DE | bio | res | dis | 0.468 | 0 | 100000 | 2209000 | 30 | 0.04 | 7300 | 7300.1 | 54750750 | 25 | 25 | 0.15 | 10 | 0 | 7300
DE | wind_on | res | nondis | 1 | 0 | 20000 | 1000000 | 25 | 0.04 | 81500 | inf | 8760000000 | 0 | 0 |  | 0 | 0 | 81500
DE | wind_off | res | nondis | 1 | 0 | 77000 | 2580000 | 25 | 0.04 | 17000 | inf | 8760000000 | 0 | 0 |  | 0 | 0 | 17000
DE | pv | res | nondis | 1 | 0 | 14200 | 459000 | 35 | 0.04 | 91300 | inf | 8760000000 | 0 | 0 |  | 0 | 0 | 91300
FR | ror | res | nondis | 0.9 | 0 | 60000 | 3000000 | 60 | 0.04 | 13600 | 13600.1 | 53399955.02 | 0 | 0 | 0 | 0 | 0 | 13600
FR | nuc | con | dis | 0.337 | 0 | 0 | 6000000 | 45 | 0.04 | 0 | 37640 | 8760000000 | 50 | 50 | 0.04 | 1.692 | 0 | 37640
FR | lig | con | dis | 0.447 | 0.399 | 30000 | 1500000 | 40 | 0.04 | 0 | 0 | 0 | 30 | 30 | 0.04 | 3.96 | 30 | 0
FR | hc | con | dis | 0.464 | 0.337 | 25000 | 1300000 | 40 | 0.04 | 0 | 0 | 0 | 30 | 30 | 0.06 | 9.72 | 30 | 0
FR | CCGT | con | dis | 0.61 | 0.201 | 20000 | 800000 | 30 | 0.04 | 0 | 5748 | 53399955.02 | 20 | 20 | 0.08 | 31.68 | 30 | 5748
FR | OCGT | con | dis | 0.393 | 0.201 | 15000 | 400000 | 30 | 0.04 | 0 | 5748 | 53399955.02 | 15 | 15 | 0.15 | 31.68 | 30 | 5748
FR | oil | con | dis | 0.41 | 0.266 | 6000 | 400000 | 30 | 0.04 | 0 | 990 | 8760000000 | 15 | 15 | 0.15 | 78.4799 | 30 | 990
FR | other | con | dis | 0.537 | 0.269 | 22500 | 1050000 | 35 | 0.04 | 0 | 0 | 8760000000 | 25 | 25 | 0.07 | 18.054 | 30 | 0
FR | bio | res | dis | 0.468 | 0 | 100000 | 2209000 | 30 | 0.04 | 3591 | 3591.1 | 26932500 | 25 | 25 | 0.15 | 10 | 0 | 3591
FR | wind_on | res | nondis | 1 | 0 | 20000 | 1000000 | 25 | 0.04 | 36300 | inf | 8760000000 | 0 | 0 |  | 0 | 0 | 36300
FR | wind_off | res | nondis | 1 | 0 | 77000 | 2580000 | 25 | 0.04 | 7000 | inf | 8760000000 | 0 | 0 |  | 0 | 0 | 7000
FR | pv | res | nondis | 1 | 0 | 14200 | 459000 | 35 | 0.04 | 31400 | inf | 8760000000 | 0 | 0 |  | 0 | 0 | 31400
DK | ror | res | nondis | 0.9 | 0 | 60000 | 3000000 | 60 | 0.04 | 6.6 | 6.61 | 8760000000 | 0 | 0 | 0 | 0 | 0 | 6.6
DK | nuc | con | dis | 0.337 | 0 | 0 | 6000000 | 45 | 0.04 | 0 | 0 | 0 | 50 | 50 | 0.04 | 1.692 | 0 | 0
DK | lig | con | dis | 0.447 | 0.399 | 30000 | 1500000 | 40 | 0.04 | 0 | 0 | 0 | 30 | 30 | 0.04 | 3.96 | 30 | 0
DK | hc | con | dis | 0.464 | 0.337 | 25000 | 1300000 | 40 | 0.04 | 0 | 410 | 8760000000 | 30 | 30 | 0.06 | 9.72 | 30 | 410
DK | CCGT | con | dis | 0.61 | 0.201 | 20000 | 800000 | 30 | 0.04 | 0 | 215 | 8760000000 | 20 | 20 | 0.08 | 31.68 | 30 | 215
DK | OCGT | con | dis | 0.393 | 0.201 | 15000 | 400000 | 30 | 0.04 | 0 | 215 | 8760000000 | 15 | 15 | 0.15 | 31.68 | 30 | 215
DK | oil | con | dis | 0.41 | 0.266 | 6000 | 400000 | 30 | 0.04 | 0 | 817 | 8760000000 | 15 | 15 | 0.15 | 78.4799 | 30 | 817
DK | other | con | dis | 0.537 | 0.269 | 22500 | 1050000 | 35 | 0.04 | 0 | 99.1 | 8760000000 | 25 | 25 | 0.07 | 18.054 | 30 | 99.1
DK | bio | res | dis | 0.468 | 0 | 100000 | 2209000 | 30 | 0.04 | 1885.4 | 1885.5 | 14140500 | 25 | 25 | 0.15 | 10 | 0 | 1885.4
DK | wind_on | res | nondis | 1 | 0 | 20000 | 1000000 | 25 | 0.04 | 5596 | inf | 8760000000 | 0 | 0 |  | 0 | 0 | 5596
DK | wind_off | res | nondis | 1 | 0 | 77000 | 2580000 | 25 | 0.04 | 2905 | inf | 8760000000 | 0 | 0 |  | 0 | 0 | 2905
DK | pv | res | nondis | 1 | 0 | 14200 | 459000 | 35 | 0.04 | 2939 | inf | 8760000000 | 0 | 0 |  | 0 | 0 | 2939
BE | ror | res | nondis | 0.9 | 0 | 60000 | 3000000 | 60 | 0.04 | 117 | 117.1 | 8760000000 | 0 | 0 | 0 | 0 | 0 | 117
BE | nuc | con | dis | 0.337 | 0 | 0 | 6000000 | 45 | 0.04 | 0 | 0 | 0 | 50 | 50 | 0.04 | 1.692 | 0 | 0
BE | lig | con | dis | 0.447 | 0.399 | 30000 | 1500000 | 40 | 0.04 | 0 | 0 | 0 | 30 | 30 | 0.04 | 3.96 | 30 | 0
BE | hc | con | dis | 0.464 | 0.337 | 25000 | 1300000 | 40 | 0.04 | 0 | 0 | 0 | 30 | 30 | 0.06 | 9.72 | 30 | 0
BE | CCGT | con | dis | 0.61 | 0.201 | 20000 | 800000 | 30 | 0.04 | 0 | 3176 | 8760000000 | 20 | 20 | 0.08 | 31.68 | 30 | 3176
BE | OCGT | con | dis | 0.393 | 0.201 | 15000 | 400000 | 30 | 0.04 | 0 | 3176 | 8760000000 | 15 | 15 | 0.15 | 31.68 | 30 | 3176
BE | oil | con | dis | 0.41 | 0.266 | 6000 | 400000 | 30 | 0.04 | 0 | 0 | 8760000000 | 15 | 15 | 0.15 | 78.4799 | 30 | 0
BE | other | con | dis | 0.537 | 0.269 | 22500 | 1050000 | 35 | 0.04 | 0 | 1157 | 8760000000 | 25 | 25 | 0.07 | 18.054 | 30 | 1157
BE | bio | res | dis | 0.468 | 0 | 100000 | 2209000 | 30 | 0.04 | 1306.6 | 1306.7 | 9799500 | 25 | 25 | 0.15 | 10 | 0 | 1306.6
BE | wind_on | res | nondis | 1 | 0 | 20000 | 1000000 | 25 | 0.04 | 3298 | inf | 8760000000 | 0 | 0 |  | 0 | 0 | 3298
BE | wind_off | res | nondis | 1 | 0 | 77000 | 2580000 | 25 | 0.04 | 2310 | inf | 8760000000 | 0 | 0 |  | 0 | 0 | 2310
BE | pv | res | nondis | 1 | 0 | 14200 | 459000 | 35 | 0.04 | 5050.5 | inf | 8760000000 | 0 | 0 |  | 0 | 0 | 5050.5
NL | ror | res | nondis | 0.9 | 0 | 60000 | 3000000 | 60 | 0.04 | 38 | 38.1 | 8760000000 | 0 | 0 | 0 | 0 | 0 | 38
NL | nuc | con | dis | 0.337 | 0 | 0 | 6000000 | 45 | 0.04 | 0 | 486 | 8760000000 | 50 | 50 | 0.04 | 1.692 | 0 | 486
NL | lig | con | dis | 0.447 | 0.399 | 30000 | 1500000 | 40 | 0.04 | 0 | 0 | 0 | 30 | 30 | 0.04 | 3.96 | 30 | 0
NL | hc | con | dis | 0.464 | 0.337 | 25000 | 1300000 | 40 | 0.04 | 0 | 4608 | 8760000000 | 30 | 30 | 0.06 | 9.72 | 30 | 4608
NL | CCGT | con | dis | 0.61 | 0.201 | 20000 | 800000 | 30 | 0.04 | 0 | 3796.4 | 8760000000 | 20 | 20 | 0.08 | 31.68 | 30 | 3796.4
NL | OCGT | con | dis | 0.393 | 0.201 | 15000 | 400000 | 30 | 0.04 | 0 | 3796.4 | 8760000000 | 15 | 15 | 0.15 | 31.68 | 30 | 3796.4
NL | oil | con | dis | 0.41 | 0.266 | 6000 | 400000 | 30 | 0.04 | 0 | 0 | 8760000000 | 15 | 15 | 0.15 | 78.4799 | 30 | 0
NL | other | con | dis | 0.537 | 0.269 | 22500 | 1050000 | 35 | 0.04 | 0 | 3539 | 8760000000 | 25 | 25 | 0.07 | 18.054 | 30 | 3539
NL | bio | res | dis | 0.468 | 0 | 100000 | 2209000 | 30 | 0.04 | 507 | 507.1 | 3802500 | 25 | 25 | 0.15 | 10 | 0 | 507
NL | wind_on | res | nondis | 1 | 0 | 20000 | 1000000 | 25 | 0.04 | 6723 | inf | 8760000000 | 0 | 0 |  | 0 | 0 | 6723
NL | wind_off | res | nondis | 1 | 0 | 77000 | 2580000 | 25 | 0.04 | 11500 | inf | 8760000000 | 0 | 0 |  | 0 | 0 | 11500
NL | pv | res | nondis | 1 | 0 | 14200 | 459000 | 35 | 0.04 | 11439 | inf | 8760000000 | 0 | 0 |  | 0 | 0 | 11439
PL | ror | res | nondis | 0.9 | 0 | 60000 | 3000000 | 60 | 0.04 | 1033 | 1033.1 | 8760000000 | 0 | 0 | 0 | 0 | 0 | 1033
PL | nuc | con | dis | 0.337 | 0 | 0 | 6000000 | 45 | 0.04 | 0 | 3000 | 8760000000 | 50 | 50 | 0.04 | 1.692 | 0 | 3000
PL | lig | con | dis | 0.447 | 0.399 | 30000 | 1500000 | 40 | 0.04 | 0 | 7405 | 8760000000 | 30 | 30 | 0.04 | 3.96 | 30 | 7405
PL | hc | con | dis | 0.464 | 0.337 | 25000 | 1300000 | 40 | 0.04 | 0 | 13771 | 8760000000 | 30 | 30 | 0.06 | 9.72 | 30 | 13771
PL | CCGT | con | dis | 0.61 | 0.201 | 20000 | 800000 | 30 | 0.04 | 0 | 2870.5 | 8760000000 | 20 | 20 | 0.08 | 31.68 | 30 | 2870.5
PL | OCGT | con | dis | 0.393 | 0.201 | 15000 | 400000 | 30 | 0.04 | 0 | 2870.5 | 8760000000 | 15 | 15 | 0.15 | 31.68 | 30 | 2870.5
PL | oil | con | dis | 0.41 | 0.266 | 6000 | 400000 | 30 | 0.04 | 0 | 0 | 8760000000 | 15 | 15 | 0.15 | 78.4799 | 30 | 0
PL | other | con | dis | 0.537 | 0.269 | 22500 | 1050000 | 35 | 0.04 | 0 | 7276 | 8760000000 | 25 | 25 | 0.07 | 18.054 | 30 | 7276
PL | bio | res | dis | 0.468 | 0 | 100000 | 2209000 | 30 | 0.04 | 1756 | 1756.1 | 13170000 | 25 | 25 | 0.15 | 10 | 0 | 1756
PL | wind_on | res | nondis | 1 | 0 | 20000 | 1000000 | 25 | 0.04 | 11450 | inf | 8760000000 | 0 | 0 |  | 0 | 0 | 11450
PL | wind_off | res | nondis | 1 | 0 | 77000 | 2580000 | 25 | 0.04 | 0 | inf | 8760000000 | 0 | 0 |  | 0 | 0 | 0
PL | pv | res | nondis | 1 | 0 | 14200 | 459000 | 35 | 0.04 | 1430 | inf | 8760000000 | 0 | 0 |  | 0 | 0 | 1430
CZ | ror | res | nondis | 0.9 | 0 | 60000 | 3000000 | 60 | 0.04 | 365 | 365.1 | 8760000000 | 0 | 0 | 0 | 0 | 0 | 365
CZ | nuc | con | dis | 0.337 | 0 | 0 | 6000000 | 45 | 0.04 | 0 | 4055 | 8760000000 | 50 | 50 | 0.04 | 1.692 | 0 | 4055
CZ | lig | con | dis | 0.447 | 0.399 | 30000 | 1500000 | 40 | 0.04 | 0 | 4760 | 8760000000 | 30 | 30 | 0.04 | 3.96 | 30 | 4760
CZ | hc | con | dis | 0.464 | 0.337 | 25000 | 1300000 | 40 | 0.04 | 0 | 251 | 8760000000 | 30 | 30 | 0.06 | 9.72 | 30 | 251
CZ | CCGT | con | dis | 0.61 | 0.201 | 20000 | 800000 | 30 | 0.04 | 0 | 698.5 | 8760000000 | 20 | 20 | 0.08 | 31.68 | 30 | 698.5
CZ | OCGT | con | dis | 0.393 | 0.201 | 15000 | 400000 | 30 | 0.04 | 0 | 698.5 | 8760000000 | 15 | 15 | 0.15 | 31.68 | 30 | 698.5
CZ | oil | con | dis | 0.41 | 0.266 | 6000 | 400000 | 30 | 0.04 | 0 | 0 | 8760000000 | 15 | 15 | 0.15 | 78.4799 | 30 | 0
CZ | other | con | dis | 0.537 | 0.269 | 22500 | 1050000 | 35 | 0.04 | 0 | 1505 | 8760000000 | 25 | 25 | 0.07 | 18.054 | 30 | 1505
CZ | bio | res | dis | 0.468 | 0 | 100000 | 2209000 | 30 | 0.04 | 1167 | 1167.1 | 8752500 | 25 | 25 | 0.15 | 10 | 0 | 1167
CZ | wind_on | res | nondis | 1 | 0 | 20000 | 1000000 | 25 | 0.04 | 950 | inf | 8760000000 | 0 | 0 |  | 0 | 0 | 950
CZ | wind_off | res | nondis | 1 | 0 | 77000 | 2580000 | 25 | 0.04 | 0 | inf | 0 | 0 | 0 |  | 0 | 0 | 0
CZ | pv | res | nondis | 1 | 0 | 14200 | 459000 | 35 | 0.04 | 3540 | inf | 8760000000 | 0 | 0 |  | 0 | 0 | 3540
AT | ror | res | nondis | 0.9 | 0 | 60000 | 3000000 | 60 | 0.04 | 4672 | 4672.1 | 8760000000 | 0 | 0 | 0 | 0 | 0 | 4672
AT | nuc | con | dis | 0.337 | 0 | 0 | 6000000 | 45 | 0.04 | 0 | 0 | 0 | 50 | 50 | 0.04 | 1.692 | 0 | 0
AT | lig | con | dis | 0.447 | 0.399 | 30000 | 1500000 | 40 | 0.04 | 0 | 0 | 0 | 30 | 30 | 0.04 | 3.96 | 30 | 0
AT | hc | con | dis | 0.464 | 0.337 | 25000 | 1300000 | 40 | 0.04 | 0 | 0 | 0 | 30 | 30 | 0.06 | 9.72 | 30 | 0
AT | CCGT | con | dis | 0.61 | 0.201 | 20000 | 800000 | 30 | 0.04 | 0 | 2082 | 8760000000 | 20 | 20 | 0.08 | 31.68 | 30 | 2082
AT | OCGT | con | dis | 0.393 | 0.201 | 15000 | 400000 | 30 | 0.04 | 0 | 2082 | 8760000000 | 15 | 15 | 0.15 | 31.68 | 30 | 2082
AT | oil | con | dis | 0.41 | 0.266 | 6000 | 400000 | 30 | 0.04 | 0 | 174 | 8760000000 | 15 | 15 | 0.15 | 78.4799 | 30 | 174
AT | other | con | dis | 0.537 | 0.269 | 22500 | 1050000 | 35 | 0.04 | 0 | 984 | 8760000000 | 25 | 25 | 0.07 | 18.054 | 30 | 984
AT | bio | res | dis | 0.468 | 0 | 100000 | 2209000 | 30 | 0.04 | 620 | 620.1 | 4650000 | 25 | 25 | 0.15 | 10 | 0 | 620
AT | wind_on | res | nondis | 1 | 0 | 20000 | 1000000 | 25 | 0.04 | 5000 | inf | 8760000000 | 0 | 0 |  | 0 | 0 | 5000
AT | wind_off | res | nondis | 1 | 0 | 77000 | 2580000 | 25 | 0.04 | 0 | inf | 0 | 0 | 0 |  | 0 | 0 | 0
AT | pv | res | nondis | 1 | 0 | 14200 | 459000 | 35 | 0.04 | 4500 | inf | 8760000000 | 0 | 0 |  | 0 | 0 | 4500
CH | ror | res | nondis | 0.9 | 0 | 60000 | 3000000 | 60 | 0.04 | 4139 | 4139.1 | 8760000000 | 0 | 0 | 0 | 0 | 0 | 4139
CH | nuc | con | dis | 0.337 | 0 | 0 | 6000000 | 45 | 0.04 | 0 | 1190 | 8760000000 | 50 | 50 | 0.04 | 1.692 | 0 | 1190
CH | lig | con | dis | 0.447 | 0.399 | 30000 | 1500000 | 40 | 0.04 | 0 | 0 | 0 | 30 | 30 | 0.04 | 3.96 | 30 | 0
CH | hc | con | dis | 0.464 | 0.337 | 25000 | 1300000 | 40 | 0.04 | 0 | 0 | 0 | 30 | 30 | 0.06 | 9.72 | 30 | 0
CH | CCGT | con | dis | 0.61 | 0.201 | 20000 | 800000 | 30 | 0.04 | 0 | 0 | 0 | 20 | 20 | 0.08 | 31.68 | 30 | 0
CH | OCGT | con | dis | 0.393 | 0.201 | 15000 | 400000 | 30 | 0.04 | 0 | 0 | 0 | 15 | 15 | 0.15 | 31.68 | 30 | 0
CH | oil | con | dis | 0.41 | 0.266 | 6000 | 400000 | 30 | 0.04 | 0 | 0 | 8760000000 | 15 | 15 | 0.15 | 78.4799 | 30 | 0
CH | other | con | dis | 0.537 | 0.269 | 22500 | 1050000 | 35 | 0.04 | 0 | 985 | 8760000000 | 25 | 25 | 0.07 | 18.054 | 30 | 985
CH | bio | res | dis | 0.468 | 0 | 100000 | 2209000 | 30 | 0.04 | 1300 | 1300.1 | 9750000 | 25 | 25 | 0.15 | 10 | 0 | 1300
CH | wind_on | res | nondis | 1 | 0 | 20000 | 1000000 | 25 | 0.04 | 370 | inf | 8760000000 | 0 | 0 |  | 0 | 0 | 370
CH | wind_off | res | nondis | 1 | 0 | 77000 | 2580000 | 25 | 0.04 | 0 | inf | 0 | 0 | 0 |  | 0 | 0 | 0
CH | pv | res | nondis | 1 | 0 | 14200 | 459000 | 35 | 0.04 | 5600 | inf | 8760000000 | 0 | 0 |  | 0 | 0 | 5600
ES | ror | res | nondis | 0.9 | 0 | 60000 | 3000000 | 60 | 0.04 | 3850 | 3850.1 | 8760000000 | 0 | 0 | 0 | 0 | 0 | 3850
ES | nuc | con | dis | 0.337 | 0 | 0 | 6000000 | 45 | 0.04 | 0 | 7117 | 0 | 50 | 50 | 0.04 | 1.692 | 0 | 7117
ES | lig | con | dis | 0.447 | 0.399 | 30000 | 1500000 | 40 | 0.04 | 0 | 0 | 1000000000 | 30 | 30 | 0.04 | 3.96 | 30 | 0
ES | hc | con | dis | 0.464 | 0.337 | 25000 | 1300000 | 40 | 0.04 | 0 | 4660 | 1000000000 | 30 | 30 | 0.06 | 9.72 | 30 | 4660
ES | CCGT | con | dis | 0.61 | 0.201 | 20000 | 800000 | 30 | 0.04 | 0 | 12280 | 1000000000 | 20 | 20 | 0.08 | 31.68 | 30 | 12280
ES | OCGT | con | dis | 0.393 | 0.201 | 15000 | 400000 | 30 | 0.04 | 0 | 12280 | 1000000000 | 15 | 15 | 0.15 | 31.68 | 30 | 12280
ES | oil | con | dis | 0.41 | 0.266 | 6000 | 400000 | 30 | 0.04 | 0 | 0 | 8760000000 | 15 | 15 | 0.15 | 78.4799 | 30 | 0
ES | other | con | dis | 0.537 | 0.269 | 22500 | 1050000 | 35 | 0.04 | 0 | 8500 | 8760000000 | 25 | 25 | 0.07 | 18.054 | 30 | 8500
ES | bio | res | dis | 0.468 | 0 | 100000 | 2209000 | 30 | 0.04 | 2550 | 2550.1 | 19125000 | 25 | 25 | 0.15 | 10 | 0 | 2550
ES | wind_on | res | nondis | 1 | 0 | 20000 | 1000000 | 25 | 0.04 | 31000 | inf | 8760000000 | 0 | 0 |  | 0 | 0 | 31000
ES | wind_off | res | nondis | 1 | 0 | 77000 | 2580000 | 25 | 0.04 | 0 | inf | 8760000000 | 0 | 0 |  | 0 | 0 | 0
ES | pv | res | nondis | 1 | 0 | 14200 | 459000 | 35 | 0.04 | 42300 | inf | 8760000000 | 0 | 0 |  | 0 | 0 | 42300
IT | ror | res | nondis | 0.9 | 0 | 60000 | 3000000 | 60 | 0.04 | 5637 | 5637.1 | 8760000000 | 0 | 0 | 0 | 0 | 0 | 5637
IT | nuc | con | dis | 0.337 | 0 | 0 | 6000000 | 45 | 0.04 | 0 | 0 | 0 | 50 | 50 | 0.04 | 1.692 | 0 | 0
IT | lig | con | dis | 0.447 | 0.399 | 30000 | 1500000 | 40 | 0.04 | 0 | 0 | 1000000000 | 30 | 30 | 0.04 | 3.96 | 30 | 0
IT | hc | con | dis | 0.464 | 0.337 | 25000 | 1300000 | 40 | 0.04 | 0 | 5186 | 1000000000 | 30 | 30 | 0.06 | 9.72 | 30 | 5186
IT | CCGT | con | dis | 0.61 | 0.201 | 20000 | 800000 | 30 | 0.04 | 0 | 16352.5 | 1000000000 | 20 | 20 | 0.08 | 31.68 | 30 | 16352.5
IT | OCGT | con | dis | 0.393 | 0.201 | 15000 | 400000 | 30 | 0.04 | 0 | 16352.5 | 1000000000 | 15 | 15 | 0.15 | 31.68 | 30 | 16352.5
IT | oil | con | dis | 0.41 | 0.266 | 6000 | 400000 | 30 | 0.04 | 0 | 354 | 8760000000 | 15 | 15 | 0.15 | 78.4799 | 30 | 354
IT | other | con | dis | 0.537 | 0.269 | 22500 | 1050000 | 35 | 0.04 | 0 | 5785 | 8760000000 | 25 | 25 | 0.07 | 18.054 | 30 | 5785
IT | bio | res | dis | 0.468 | 0 | 100000 | 2209000 | 30 | 0.04 | 5253 | 5253.1 | 39397500 | 25 | 25 | 0.15 | 10 | 0 | 5253
IT | wind_on | res | nondis | 1 | 0 | 20000 | 1000000 | 25 | 0.04 | 15575 | inf | 8760000000 | 0 | 0 |  | 0 | 0 | 15575
IT | wind_off | res | nondis | 1 | 0 | 77000 | 2580000 | 25 | 0.04 | 655 | inf | 8760000000 | 0 | 0 |  | 0 | 0 | 655
IT | pv | res | nondis | 1 | 0 | 14200 | 459000 | 35 | 0.04 | 25420 | inf | 8760000000 | 0 | 0 |  | 0 | 0 | 25420
PT | ror | res | nondis | 0.9 | 0 | 60000 | 3000000 | 60 | 0.04 | 735 | 735.1 | 8760000000 | 0 | 0 | 0 | 0 | 0 | 735
PT | nuc | con | dis | 0.337 | 0 | 0 | 6000000 | 45 | 0.04 | 0 | 0 | 0 | 50 | 50 | 0.04 | 1.692 | 0 | 0
PT | lig | con | dis | 0.447 | 0.399 | 30000 | 1500000 | 40 | 0.04 | 0 | 0 | 1000000000 | 30 | 30 | 0.04 | 3.96 | 30 | 0
PT | hc | con | dis | 0.464 | 0.337 | 25000 | 1300000 | 40 | 0.04 | 0 | 0 | 1000000000 | 30 | 30 | 0.06 | 9.72 | 30 | 0
PT | CCGT | con | dis | 0.61 | 0.201 | 20000 | 800000 | 30 | 0.04 | 0 | 1863.5 | 1000000000 | 20 | 20 | 0.08 | 31.68 | 30 | 1863.5
PT | OCGT | con | dis | 0.393 | 0.201 | 15000 | 400000 | 30 | 0.04 | 0 | 1863.5 | 1000000000 | 15 | 15 | 0.15 | 31.68 | 30 | 1863.5
PT | oil | con | dis | 0.41 | 0.266 | 6000 | 400000 | 30 | 0.04 | 0 | 0 | 8760000000 | 15 | 15 | 0.15 | 78.4799 | 30 | 0
PT | other | con | dis | 0.537 | 0.269 | 22500 | 1050000 | 35 | 0.04 | 0 | 1052 | 8760000000 | 25 | 25 | 0.07 | 18.054 | 30 | 1052
PT | bio | res | dis | 0.468 | 0 | 100000 | 2209000 | 30 | 0.04 | 843 | 843.1 | 6322500 | 25 | 25 | 0.15 | 10 | 0 | 843
PT | wind_on | res | nondis | 1 | 0 | 20000 | 1000000 | 25 | 0.04 | 5554 | inf | 8760000000 | 0 | 0 |  | 0 | 0 | 5554
PT | wind_off | res | nondis | 1 | 0 | 77000 | 2580000 | 25 | 0.04 | 60 | inf | 8760000000 | 0 | 0 |  | 0 | 0 | 60
PT | pv | res | nondis | 1 | 0 | 14200 | 459000 | 35 | 0.04 | 1816 | inf | 8760000000 | 0 | 0 |  | 0 | 0 | 1816
Note on B13: Schill, Wolf-Peter: average of hc and CCGT
Note on B17: Schill, Wolf-Peter: 2030, rooftop - industrial
Note on B25: Schill, Wolf-Peter: average of hc and CCGT
Note on B37: Schill, Wolf-Peter: average of hc and CCGT
Note on B49: Schill, Wolf-Peter: average of hc and CCGT
Note on B61: Schill, Wolf-Peter: average of hc and CCGT
Note on B73: Schill, Wolf-Peter: average of hc and CCGT
Note on B85: Schill, Wolf-Peter: average of hc and CCGT
Note on B97: Schill, Wolf-Peter: average of hc and CCGT
Note on B109: Schill, Wolf-Peter: average of hc and CCGT
Note on B121: Schill, Wolf-Peter: average of hc and CCGT
Note on B133: Schill, Wolf-Peter: average of hc and CCGT
Note on B145: Schill, Wolf-Peter: average of hc and CCGT
Note on E1: Author: 2030 assumptions
Note on G1: Schill, Wolf-Peter: Bogdanov et al. for wind and solar (2030 assumptions)
Note on H1: Author: 2030 assumptions
Note on K5: For GUSS tool in GAMS. When min and max are equal, we have to add a little gap
Note on K14: Schill, Wolf-Peter: biomass + other renewables
Note on K125: Author: including solar thermal
Note on K137: Author: including solar thermal
Note on L12: Schill, Wolf-Peter: Including cpacity reserve
Note on L14: Schill, Wolf-Peter: biomass + other renewables
Note on S12: Schill, Wolf-Peter: Including cpacity reserve
Note on S14: Schill, Wolf-Peter: biomass + other renewables
Note on S125: Author: including solar thermal
Note on S137: Author: including solar thermal

## storage
Source: |  | Own assumption | Pape et al. (2014) | Own assumption | Schmidt et al. (2018), Pape et al. (2014), own assumptions | Schmidt et al. (2018), Pape et al. (2014), own assumptions | Own assumptions guided by Pape et al. (2014) / JRC (2014) | Own assumptions | Own assumptions | Own assumptions | Own assumptions | Own assumptions | Own assumptions | Own assumptions | NEP 2030 B / EU Reference Scenario 2016 | Own assumptions
Description: | Storage type | Marginal costs of storing in or out | Roundtrip efficiency | Annual fixed cost per MW | Overnight investment costs in energy | Overnight investment costs in capacity | Technical Lifetime | Interest rate for calculating investment annuities | Minimum Power | Maximum Power | Minimum Energy | Maximum Energy | Storage level start | Maximum energy-to-power ratio | Fixed exogenous capacities for model application | Fixed exogenous capacities for model application
Unit: |  | [EUR/MWh] | [%] | [EUR/MW] | [EUR/MWh] | [EUR/MW] | [a] | [%] |  | [MW] |  | [MWh] | [%] | [h] | [MW] | [MWh]
Node | Storage | mc | efficiency | fixed_costs | oc_energy | oc_capacity | lifetime | interest_rate | min_power | max_power | min_energy | max_energy | level_start | etop_max | fixed_capacities_power | fixed_capacities_energy
DE | Li-ion | 0.5 | 0.92 | 0 | 200000 | 150000 | 13 | 0.04 | 0 | inf | 0 | inf | 0.5 | 1000
DE | PHS | 0.5 | 0.8 | 0 | 80000 | 1100000 | 60 | 0.04 | 9500 | 9500.1 | 66500 | 66500.7 | 0.5 | 1000 | 9500 | 66500
DE | P2G2P | 0.5 | 0.419 | 0 | 1000 | 3000000 | 20 | 0.04 | 0 | inf | 0 | inf | 0.5 | 1000
FR | Li-ion | 0.5 | 0.92 | 0 | 200000 | 150000 | 13 | 0.04 | 0 | inf | 0 | inf | 0.5 | 1000
FR | PHS | 0.5 | 0.8 | 0 | 80000 | 1100000 | 60 | 0.04 | 5500 | 5500.1 | 38500 | 38500.7 | 0.5 | 1000 | 5500 | 38500
FR | P2G2P | 0.5 | 0.419 | 0 | 1000 | 3000000 | 20 | 0.04 | 0 | inf | 0 | inf | 0.5 | 1000
DK | Li-ion | 0.5 | 0.92 | 0 | 200000 | 150000 | 13 | 0.04 | 0 | inf | 0 | inf | 0.5 | 1000
DK | PHS | 0.5 | 0.8 | 0 | 80000 | 1100000 | 60 | 0.04 | 0 | 0 | 0 | 0 | 0.5 | 1000 | 0 | 0
DK | P2G2P | 0.5 | 0.419 | 0 | 1000 | 3000000 | 20 | 0.04 | 0 | inf | 0 | inf | 0.5 | 1000
BE | Li-ion | 0.5 | 0.92 | 0 | 200000 | 150000 | 13 | 0.04 | 0 | inf | 0 | inf | 0.5 | 1000
BE | PHS | 0.5 | 0.8 | 0 | 80000 | 1100000 | 60 | 0.04 | 1308 | 1308.1 | 9156 | 9156.7 | 0.5 | 1000 | 1308 | 9156
BE | P2G2P | 0.5 | 0.419 | 0 | 1000 | 3000000 | 20 | 0.04 | 0 | inf | 0 | inf | 0.5 | 1000
NL | Li-ion | 0.5 | 0.92 | 0 | 200000 | 150000 | 13 | 0.04 | 0 | inf | 0 | inf | 0.5 | 1000
NL | PHS | 0.5 | 0.8 | 0 | 80000 | 1100000 | 60 | 0.04 | 0 | 0 | 0 | 0 | 0.5 | 1000 | 0 | 0
NL | P2G2P | 0.5 | 0.419 | 0 | 1000 | 3000000 | 20 | 0.04 | 0 | inf | 0 | inf | 0.5 | 1000
PL | Li-ion | 0.5 | 0.92 | 0 | 200000 | 150000 | 13 | 0.04 | 0 | inf | 0 | inf | 0.5 | 1000
PL | PHS | 0.5 | 0.8 | 0 | 80000 | 1100000 | 60 | 0.04 | 1488 | 1488.1 | 10416 | 10416.7 | 0.5 | 1000 | 1488 | 10416
PL | P2G2P | 0.5 | 0.419 | 0 | 1000 | 3000000 | 20 | 0.04 | 0 | inf | 0 | inf | 0.5 | 1000
CZ | Li-ion | 0.5 | 0.92 | 0 | 200000 | 150000 | 13 | 0.04 | 0 | inf | 0 | inf | 0.5 | 1000
CZ | PHS | 0.5 | 0.8 | 0 | 80000 | 1100000 | 60 | 0.04 | 1050 | 1050.1 | 7350 | 7350.7 | 0.5 | 1000 | 1050 | 7350
CZ | P2G2P | 0.5 | 0.419 | 0 | 1000 | 3000000 | 20 | 0.04 | 0 | inf | 0 | inf | 0.5 | 1000
AT | Li-ion | 0.5 | 0.92 | 0 | 200000 | 150000 | 13 | 0.04 | 0 | inf | 0 | inf | 0.5 | 1000
AT | PHS | 0.5 | 0.8 | 0 | 80000 | 1100000 | 60 | 0.04 | 6055 | 6055.1 | 42385 | 42385.7 | 0.5 | 1000 | 6055 | 42385
AT | P2G2P | 0.5 | 0.419 | 0 | 1000 | 3000000 | 20 | 0.04 | 0 | inf | 0 | inf | 0.5 | 1000
CH | Li-ion | 0.5 | 0.92 | 0 | 200000 | 150000 | 13 | 0.04 | 0 | inf | 0 | inf | 0.5 | 1000
CH | PHS | 0.5 | 0.8 | 0 | 80000 | 1100000 | 60 | 0.04 | 4593 | 4593.1 | 32151 | 32151.7 | 0.5 | 1000 | 4593 | 32151
CH | P2G2P | 0.5 | 0.419 | 0 | 1000 | 3000000 | 20 | 0.04 | 0 | inf | 0 | inf | 0.5 | 1000
ES | Li-ion | 0.5 | 0.92 | 0 | 200000 | 150000 | 13 | 0.04 | 0 | inf | 0 | inf | 0.5 | 1000
ES | PHS | 0.5 | 0.8 | 0 | 80000 | 1100000 | 60 | 0.04 | 8280 | 8280.1 | 57960 | 57960.7 | 0.5 | 1000 | 8280 | 57960
ES | P2G2P | 0.5 | 0.419 | 0 | 1000 | 3000000 | 20 | 0.04 | 0 | inf | 0 | inf | 0.5 | 1000
IT | Li-ion | 0.5 | 0.92 | 0 | 200000 | 150000 | 13 | 0.04 | 0 | inf | 0 | inf | 0.5 | 1000
IT | PHS | 0.5 | 0.8 | 0 | 80000 | 1100000 | 60 | 0.04 | 5732 | 5732.1 | 40124 | 40124.7 | 0.5 | 1000 | 5732 | 40124
IT | P2G2P | 0.5 | 0.419 | 0 | 1000 | 3000000 | 20 | 0.04 | 0 | inf | 0 | inf | 0.5 | 1000
PT | Li-ion | 0.5 | 0.92 | 0 | 200000 | 150000 | 13 | 0.04 | 0 | inf | 0 | inf | 0.5 | 1000
PT | PHS | 0.5 | 0.8 | 0 | 80000 | 1100000 | 60 | 0.04 | 4120 | 4120.1 | 28840 | 28840.7 | 0.5 | 1000 | 4120 | 28840
PT | P2G2P | 0.5 | 0.419 | 0 | 1000 | 3000000 | 20 | 0.04 | 0 | inf | 0 | inf | 0.5 | 1000
Note on D8: Author: 31.9 in table 6-10, but most likely a typo
Note on D11: Author: 31.9 in table 6-10, but most likely a typo
Note on D14: Author: 31.9 in table 6-10, but most likely a typo
Note on D17: Author: 31.9 in table 6-10, but most likely a typo
Note on D20: Author: 31.9 in table 6-10, but most likely a typo
Note on D23: Author: 31.9 in table 6-10, but most likely a typo
Note on D26: Author: 31.9 in table 6-10, but most likely a typo
Note on D29: Author: 31.9 in table 6-10, but most likely a typo
Note on D32: Author: 31.9 in table 6-10, but most likely a typo
Note on D35: Author: 31.9 in table 6-10, but most likely a typo
Note on D38: Author: 31.9 in table 6-10, but most likely a typo
Note on D41: Author: 31.9 in table 6-10, but most likely a typo
Note on J2: For GUSS tool in GAMS. When min and max are equal, we have to add a little gap
Note on L2: For GUSS tool in GAMS. When min and max are equal, we have to add a little gap

## reservoir
Source: |  | Own assumption | Own assumption | Schröder et al. (2013) | Pape et al. (2014) | Schröder et al. (2013) | Schröder et al. (2013) | Own assumptions | Own assumptions | Own assumptions | Own assumptions | Own assumptions | Own assumptions | Own assumptions | Own assumptions | Own assumptions | Own assumptions | Own assumptions | Own assumptions
Description: | Reservoir technology | Marginal costs of releasing energy | Efficiency | Annual fixed cost per MW | Overnight investment costs in energy | Overnight investment costs in capacity | Technical Lifetime | Interest rate for calculating investment annuities | Minimum Power | Maximum Power | Minimum Energy | Maximum Energy | Storage level start | Minimum reservoir filling level | Minimum reservoir outflow relative to installed capacity | Maximum reservoir outflow relative to installed capacity | Min full-load hours | Fixed exogenous capacities for model application | Fixed exogenous capacities for model application
Note: |  |  |  | Costs for 2030 | considered equal to PHS | Costs for 2030
Unit: |  | [EUR/MWh] | [%] | [EUR/MW] | [EUR/MWh] | [EUR/MW] | [a] | [%] | [MW] | [MW] | [MWh] | [MWh] | [%] | [%] | [%] | [%] | [h] | [MW] | [MWh]
Node | Storage | mc | efficiency | fixed_costs | oc_energy | oc_capacity | lifetime | interest_rate | min_power | max_power | min_energy | max_energy | level_start | level_min | minout | maxout | min_flh | fixed_capacities_power | fixed_capacities_energy
DE | rsvr | 0 | 0.9 | 30000 | 10000 | 200000 | 50 | 0.04 | 0 | 0 | 0 | 0 | 0 | 0 | 0 | 0.7 | 0 | 0 | 0
FR | rsvr | 0 | 0.9 | 30000 | 10000 | 200000 | 50 | 0.04 | 8000 | 8000.1 | 4000000 | 4000050 | 0.5 | 0.3 | 0 | 0.7 | 0 | 8000 | 4000000
DK | rsvr | 0 | 0.9 | 30000 | 10000 | 200000 | 50 | 0.04 | 0 | 0 | 0 | 0 | 0 | 0 | 0 | 0.7 | 0 | 0 | 0
BE | rsvr | 0 | 0.9 | 30000 | 10000 | 200000 | 50 | 0.04 | 0 | 0 | 0 | 0 | 0 | 0 | 0 | 0.7 | 0 | 0 | 0
NL | rsvr | 0 | 0.9 | 30000 | 10000 | 200000 | 50 | 0.04 | 0 | 0 | 0 | 0 | 0 | 0 | 0 | 0.7 | 0 | 0 | 0
PL | rsvr | 0 | 0.9 | 30000 | 10000 | 200000 | 50 | 0.04 | 0 | 0 | 0 | 0 | 0 | 0 | 0 | 0.7 | 0 | 0 | 0
CZ | rsvr | 0 | 0.9 | 30000 | 10000 | 200000 | 50 | 0.04 | 0 | 0 | 0 | 0 | 0 | 0 | 0 | 0.7 | 0 | 0 | 0
AT | rsvr | 0 | 0.9 | 30000 | 10000 | 200000 | 50 | 0.04 | 4788 | 4788.1 | 2394000 | 2394050 | 0.5 | 0.3 | 0 | 0.7 | 0 | 4788 | 2394000
CH | rsvr | 0 | 0.9 | 30000 | 10000 | 200000 | 50 | 0.04 | 8987 | 8987.1 | 4493500 | 4493550 | 0.5 | 0.3 | 0 | 0.7 | 0 | 8987 | 4493500
ES | rsvr | 0 | 0.9 | 30000 | 10000 | 200000 | 50 | 0.04 | 10920 | 10920.1 | 5460000 | 5460050 | 0.5 | 0.3 | 0 | 0.7 | 0 | 10920 | 5460000
IT | rsvr | 0 | 0.9 | 30000 | 10000 | 200000 | 50 | 0.04 | 10724 | 10724.1 | 5362000 | 5362050 | 0.5 | 0.3 | 0 | 0.7 | 0 | 10724 | 5362000
PT | rsvr | 0 | 0.9 | 30000 | 10000 | 200000 | 50 | 0.04 | 4346 | 4346.1 | 2173000 | 2173050 | 0.5 | 0.3 | 0 | 0.7 | 0 | 4346 | 2173000
Note on J2: For GUSS tool in GAMS. When min and max are equal, we have to add a little gap
Note on L2: For GUSS tool in GAMS. When min and max are equal, we have to add a little gap
Note on T2: Schill, Wolf-Peter: Assuming E/P 500

## DSM
Source: |  |  | Frontier (2014) | Frontier (2014), own assumptions | Frontier (2014) | Own assumptions | Own assumptions | Frontier (2014), Gils (2014) | Klobasa (2007), Agora ( 2013), Gils (2014), Own assumption | Own assumption | Own assumption
Description: | DSM technology | DSM technology type (curtailment, shifting) | Marginal Costs | Annual fixed costs | Overnight investment costs | Technical lifetime | Interest rate for calculating investment annuities | Maximum installable capacity | Maximum load curtailment/shifting duration | Recovery time until next use | Roundtrip efficiency
Unit: |  |  | [EUR/MWh] | [EUR/MW] | [EUR/MWh] | [a] | [%] | [MW] | [h] | [h] | [%]
Node | DSM | type | mc | fc | oc | lifetime | interest_rate | max_installable | max_duration | recovery_time | efficiency
DE | DSM_curt1 | curt | 500 | 1000 | 10000 | 10 | 0.04 | 3300 | 4 | 24
DE | DSM_curt2 | curt | 1500 | 1000 | 10000 | 10 | 0.04 | 1600 | 4 | 24
DE | DSM_curt3 | curt | 8000 | 1000 | 10000 | 10 | 0.04 | 5400 | 4 | 24
DE | DSM_shift1 | shift | 0.5 | 0 | 745319.841 | 10 | 0.04 | 792.5 | 1 | 1 | 1
DE | DSM_shift2 | shift | 0.5 | 0 | 1516558.9046 | 10 | 0.04 | 2534.75 | 2 | 1 | 1
DE | DSM_shift3 | shift | 50 | 0 | 10000 | 10 | 0.04 | 1385 | 3 | 1 | 1
DE | DSM_shift4 | shift | 0.5 | 0 | 834723.4189 | 10 | 0.04 | 1450.75 | 4 | 1 | 1
DE | DSM_shift5 | shift | 0.5 | 0 | 30000 | 10 | 0.04 | 1050 | 12 | 1 | 1
FR | DSM_curt1 | curt | 500 | 1000 | 10000 | 10 | 0.04 | 3300 | 4 | 24
FR | DSM_curt2 | curt | 1500 | 1000 | 10000 | 10 | 0.04 | 1600 | 4 | 24
FR | DSM_curt3 | curt | 8000 | 1000 | 10000 | 10 | 0.04 | 5400 | 4 | 24
FR | DSM_shift1 | shift | 0.5 | 0 | 745319.841 | 10 | 0.04 | 792.5 | 1 | 1 | 1
FR | DSM_shift2 | shift | 0.5 | 0 | 1516558.9046 | 10 | 0.04 | 2534.75 | 2 | 1 | 1
FR | DSM_shift3 | shift | 50 | 0 | 10000 | 10 | 0.04 | 1385 | 3 | 1 | 1
FR | DSM_shift4 | shift | 0.5 | 0 | 834723.4189 | 10 | 0.04 | 1450.75 | 4 | 1 | 1
FR | DSM_shift5 | shift | 0.5 | 0 | 30000 | 10 | 0.04 | 1050 | 12 | 1 | 1
DK | DSM_curt1 | curt | 500 | 1000 | 10000 | 10 | 0.04 | 3300 | 4 | 24
DK | DSM_curt2 | curt | 1500 | 1000 | 10000 | 10 | 0.04 | 1600 | 4 | 24
DK | DSM_curt3 | curt | 8000 | 1000 | 10000 | 10 | 0.04 | 5400 | 4 | 24
DK | DSM_shift1 | shift | 0.5 | 0 | 745319.841 | 10 | 0.04 | 792.5 | 1 | 1 | 1
DK | DSM_shift2 | shift | 0.5 | 0 | 1516558.9046 | 10 | 0.04 | 2534.75 | 2 | 1 | 1
DK | DSM_shift3 | shift | 50 | 0 | 10000 | 10 | 0.04 | 1385 | 3 | 1 | 1
DK | DSM_shift4 | shift | 0.5 | 0 | 834723.4189 | 10 | 0.04 | 1450.75 | 4 | 1 | 1
DK | DSM_shift5 | shift | 0.5 | 0 | 30000 | 10 | 0.04 | 1050 | 12 | 1 | 1
BE | DSM_curt1 | curt | 500 | 1000 | 10000 | 10 | 0.04 | 3300 | 4 | 24
BE | DSM_curt2 | curt | 1500 | 1000 | 10000 | 10 | 0.04 | 1600 | 4 | 24
BE | DSM_curt3 | curt | 8000 | 1000 | 10000 | 10 | 0.04 | 5400 | 4 | 24
BE | DSM_shift1 | shift | 0.5 | 0 | 745319.841 | 10 | 0.04 | 792.5 | 1 | 1 | 1
BE | DSM_shift2 | shift | 0.5 | 0 | 1516558.9046 | 10 | 0.04 | 2534.75 | 2 | 1 | 1
BE | DSM_shift3 | shift | 50 | 0 | 10000 | 10 | 0.04 | 1385 | 3 | 1 | 1
BE | DSM_shift4 | shift | 0.5 | 0 | 834723.4189 | 10 | 0.04 | 1450.75 | 4 | 1 | 1
BE | DSM_shift5 | shift | 0.5 | 0 | 30000 | 10 | 0.04 | 1050 | 12 | 1 | 1
NL | DSM_curt1 | curt | 500 | 1000 | 10000 | 10 | 0.04 | 3300 | 4 | 24
NL | DSM_curt2 | curt | 1500 | 1000 | 10000 | 10 | 0.04 | 1600 | 4 | 24
NL | DSM_curt3 | curt | 8000 | 1000 | 10000 | 10 | 0.04 | 5400 | 4 | 24
NL | DSM_shift1 | shift | 0.5 | 0 | 745319.841 | 10 | 0.04 | 792.5 | 1 | 1 | 1
NL | DSM_shift2 | shift | 0.5 | 0 | 1516558.9046 | 10 | 0.04 | 2534.75 | 2 | 1 | 1
NL | DSM_shift3 | shift | 50 | 0 | 10000 | 10 | 0.04 | 1385 | 3 | 1 | 1
NL | DSM_shift4 | shift | 0.5 | 0 | 834723.4189 | 10 | 0.04 | 1450.75 | 4 | 1 | 1
NL | DSM_shift5 | shift | 0.5 | 0 | 30000 | 10 | 0.04 | 1050 | 12 | 1 | 1
PL | DSM_curt1 | curt | 500 | 1000 | 10000 | 10 | 0.04 | 3300 | 4 | 24
PL | DSM_curt2 | curt | 1500 | 1000 | 10000 | 10 | 0.04 | 1600 | 4 | 24
PL | DSM_curt3 | curt | 8000 | 1000 | 10000 | 10 | 0.04 | 5400 | 4 | 24
PL | DSM_shift1 | shift | 0.5 | 0 | 745319.841 | 10 | 0.04 | 792.5 | 1 | 1 | 1
PL | DSM_shift2 | shift | 0.5 | 0 | 1516558.9046 | 10 | 0.04 | 2534.75 | 2 | 1 | 1
PL | DSM_shift3 | shift | 50 | 0 | 10000 | 10 | 0.04 | 1385 | 3 | 1 | 1
PL | DSM_shift4 | shift | 0.5 | 0 | 834723.4189 | 10 | 0.04 | 1450.75 | 4 | 1 | 1
PL | DSM_shift5 | shift | 0.5 | 0 | 30000 | 10 | 0.04 | 1050 | 12 | 1 | 1
CZ | DSM_curt1 | curt | 500 | 1000 | 10000 | 10 | 0.04 | 3300 | 4 | 24
CZ | DSM_curt2 | curt | 1500 | 1000 | 10000 | 10 | 0.04 | 1600 | 4 | 24
CZ | DSM_curt3 | curt | 8000 | 1000 | 10000 | 10 | 0.04 | 5400 | 4 | 24
CZ | DSM_shift1 | shift | 0.5 | 0 | 745319.841 | 10 | 0.04 | 792.5 | 1 | 1 | 1
CZ | DSM_shift2 | shift | 0.5 | 0 | 1516558.9046 | 10 | 0.04 | 2534.75 | 2 | 1 | 1
CZ | DSM_shift3 | shift | 50 | 0 | 10000 | 10 | 0.04 | 1385 | 3 | 1 | 1
CZ | DSM_shift4 | shift | 0.5 | 0 | 834723.4189 | 10 | 0.04 | 1450.75 | 4 | 1 | 1
CZ | DSM_shift5 | shift | 0.5 | 0 | 30000 | 10 | 0.04 | 1050 | 12 | 1 | 1
AT | DSM_curt1 | curt | 500 | 1000 | 10000 | 10 | 0.04 | 3300 | 4 | 24
AT | DSM_curt2 | curt | 1500 | 1000 | 10000 | 10 | 0.04 | 1600 | 4 | 24
AT | DSM_curt3 | curt | 8000 | 1000 | 10000 | 10 | 0.04 | 5400 | 4 | 24
AT | DSM_shift1 | shift | 0.5 | 0 | 745319.841 | 10 | 0.04 | 792.5 | 1 | 1 | 1
AT | DSM_shift2 | shift | 0.5 | 0 | 1516558.9046 | 10 | 0.04 | 2534.75 | 2 | 1 | 1
AT | DSM_shift3 | shift | 50 | 0 | 10000 | 10 | 0.04 | 1385 | 3 | 1 | 1
AT | DSM_shift4 | shift | 0.5 | 0 | 834723.4189 | 10 | 0.04 | 1450.75 | 4 | 1 | 1
AT | DSM_shift5 | shift | 0.5 | 0 | 30000 | 10 | 0.04 | 1050 | 12 | 1 | 1
CH | DSM_curt1 | curt | 500 | 1000 | 10000 | 10 | 0.04 | 3300 | 4 | 24
CH | DSM_curt2 | curt | 1500 | 1000 | 10000 | 10 | 0.04 | 1600 | 4 | 24
CH | DSM_curt3 | curt | 8000 | 1000 | 10000 | 10 | 0.04 | 5400 | 4 | 24
CH | DSM_shift1 | shift | 0.5 | 0 | 745319.841 | 10 | 0.04 | 792.5 | 1 | 1 | 1
CH | DSM_shift2 | shift | 0.5 | 0 | 1516558.9046 | 10 | 0.04 | 2534.75 | 2 | 1 | 1
CH | DSM_shift3 | shift | 50 | 0 | 10000 | 10 | 0.04 | 1385 | 3 | 1 | 1
CH | DSM_shift4 | shift | 0.5 | 0 | 834723.4189 | 10 | 0.04 | 1450.75 | 4 | 1 | 1
CH | DSM_shift5 | shift | 0.5 | 0 | 30000 | 10 | 0.04 | 1050 | 12 | 1 | 1
ES | DSM_curt1 | curt | 500 | 1000 | 10000 | 10 | 0.04 | 3300 | 4 | 24
ES | DSM_curt2 | curt | 1500 | 1000 | 10000 | 10 | 0.04 | 1600 | 4 | 24
ES | DSM_curt3 | curt | 8000 | 1000 | 10000 | 10 | 0.04 | 5400 | 4 | 24
ES | DSM_shift1 | shift | 0.5 | 0 | 745319.841 | 10 | 0.04 | 792.5 | 1 | 1 | 1
ES | DSM_shift2 | shift | 0.5 | 0 | 1516558.9046 | 10 | 0.04 | 2534.75 | 2 | 1 | 1
ES | DSM_shift3 | shift | 50 | 0 | 10000 | 10 | 0.04 | 1385 | 3 | 1 | 1
ES | DSM_shift4 | shift | 0.5 | 0 | 834723.4189 | 10 | 0.04 | 1450.75 | 4 | 1 | 1
ES | DSM_shift5 | shift | 0.5 | 0 | 30000 | 10 | 0.04 | 1050 | 12 | 1 | 1
IT | DSM_curt1 | curt | 500 | 1000 | 10000 | 10 | 0.04 | 3300 | 4 | 24
IT | DSM_curt2 | curt | 1500 | 1000 | 10000 | 10 | 0.04 | 1600 | 4 | 24
IT | DSM_curt3 | curt | 8000 | 1000 | 10000 | 10 | 0.04 | 5400 | 4 | 24
IT | DSM_shift1 | shift | 0.5 | 0 | 745319.841 | 10 | 0.04 | 792.5 | 1 | 1 | 1
IT | DSM_shift2 | shift | 0.5 | 0 | 1516558.9046 | 10 | 0.04 | 2534.75 | 2 | 1 | 1
IT | DSM_shift3 | shift | 50 | 0 | 10000 | 10 | 0.04 | 1385 | 3 | 1 | 1
IT | DSM_shift4 | shift | 0.5 | 0 | 834723.4189 | 10 | 0.04 | 1450.75 | 4 | 1 | 1
IT | DSM_shift5 | shift | 0.5 | 0 | 30000 | 10 | 0.04 | 1050 | 12 | 1 | 1
PT | DSM_curt1 | curt | 500 | 1000 | 10000 | 10 | 0.04 | 3300 | 4 | 24
PT | DSM_curt2 | curt | 1500 | 1000 | 10000 | 10 | 0.04 | 1600 | 4 | 24
PT | DSM_curt3 | curt | 8000 | 1000 | 10000 | 10 | 0.04 | 5400 | 4 | 24
PT | DSM_shift1 | shift | 0.5 | 0 | 745319.841 | 10 | 0.04 | 792.5 | 1 | 1 | 1
PT | DSM_shift2 | shift | 0.5 | 0 | 1516558.9046 | 10 | 0.04 | 2534.75 | 2 | 1 | 1
PT | DSM_shift3 | shift | 50 | 0 | 10000 | 10 | 0.04 | 1385 | 3 | 1 | 1
PT | DSM_shift4 | shift | 0.5 | 0 | 834723.4189 | 10 | 0.04 | 1450.75 | 4 | 1 | 1
PT | DSM_shift5 | shift | 0.5 | 0 | 30000 | 10 | 0.04 | 1050 | 12 | 1 | 1

## EV
Source: |  | Own calculation based on Pape et al. (2014) and Agora (2013) | Own assumption | Own assumption based on Pape et al. (2014) | Own assumption based on Pape et al. (2014) | Own assumption | Kasten and Hacker (2014) | Own calculation based on Kasten and Hacker (2014), Schlesinger et al. (2014) and Plötz et al. (2014) | Kasten and Hacker (2014)
Description: | EV type | Marginal costs of discharging (V2G) | Penalty for using gasoline fuels | Efficiency of charging (G2V) | Efficiency of discharging (V2G) | Electric vehicle level start | Electric vehicle battery capacity | Share of electric vehicles per load profile | Defines whether an electric vehicle is a PHEV/REEV (1 if yes 0 otherwise)
Unit: |  | [EUR/MWh] | [EUR/MWh] | [%] | [%] | [%] | [MWh] | [%] | {0;1}
Node | EV | mc | penalty_fuel | efficiency_charge | efficiency_discharge | ev_start | ev_capacity | share_ev | ev_type | Activate | info
DE | ev1 | 41.0938 | 1000 | 0.9 | 0.96 | 0.5 | 0.045 | 0.05 | 0 | 1 | {'g_type': 'freetime', 'per_str': 'freetime', 'whenathome': 'garage', 'whenatwork': False}
DE | ev2 | 41.0938 | 1000 | 0.9 | 0.96 | 0.5 | 0.04 | 0.05 | 0 | 1 | {'g_type': 'commuter', 'per_str': 'fulltime', 'whenathome': 'street', 'whenatwork': 'publicpark'}
DE | ev3 | 41.0938 | 1000 | 0.9 | 0.96 | 0.5 | 0.04 | 0.05 | 0 | 1 | {'g_type': 'commuter', 'per_str': 'fulltime', 'whenathome': 'garage', 'whenatwork': 'none'}
DE | ev4 | 41.0938 | 1000 | 0.9 | 0.96 | 0.5 | 0.04 | 0.05 | 0 | 1 | {'g_type': 'commuter', 'per_str': 'fulltime', 'whenathome': 'street', 'whenatwork': 'workpark'}
DE | ev5 | 41.0938 | 1000 | 0.9 | 0.96 | 0.5 | 0.04 | 0.05 | 0 | 1 | {'g_type': 'freetime', 'per_str': 'freetime', 'whenathome': 'garage', 'whenatwork': False}
DE | ev6 | 41.0938 | 1000 | 0.9 | 0.96 | 0.5 | 0.045 | 0.05 | 0 | 1 | {'g_type': 'commuter', 'per_str': 'fulltime', 'whenathome': 'garage', 'whenatwork': 'workpark'}
DE | ev7 | 41.0938 | 1000 | 0.9 | 0.96 | 0.5 | 0.045 | 0.05 | 0 | 1 | {'g_type': 'commuter', 'per_str': 'fulltime', 'whenathome': 'street', 'whenatwork': 'none'}
DE | ev8 | 41.0938 | 1000 | 0.9 | 0.96 | 0.5 | 0.04 | 0.05 | 0 | 1 | {'g_type': 'commuter', 'per_str': 'fulltime', 'whenathome': 'garage', 'whenatwork': 'workpark'}
DE | ev9 | 41.0938 | 1000 | 0.9 | 0.96 | 0.5 | 0.045 | 0.05 | 0 | 1 | {'g_type': 'freetime', 'per_str': 'freetime', 'whenathome': 'garage', 'whenatwork': False}
DE | ev10 | 41.0938 | 1000 | 0.9 | 0.96 | 0.5 | 0.05 | 0.05 | 0 | 1 | {'g_type': 'commuter', 'per_str': 'fulltime', 'whenathome': 'garage', 'whenatwork': 'workpark'}
DE | ev11 | 41.0938 | 1000 | 0.9 | 0.96 | 0.5 | 0.045 | 0.05 | 0 | 1 | {'g_type': 'freetime', 'per_str': 'freetime', 'whenathome': 'garage', 'whenatwork': False}
DE | ev12 | 41.0938 | 1000 | 0.9 | 0.96 | 0.5 | 0.04 | 0.05 | 0 | 1 | {'g_type': 'freetime', 'per_str': 'freetime', 'whenathome': 'street', 'whenatwork': False}
DE | ev13 | 41.0938 | 1000 | 0.9 | 0.96 | 0.5 | 0.04 | 0.05 | 0 | 1 | {'g_type': 'commuter', 'per_str': 'parttime', 'whenathome': 'garage', 'whenatwork': 'workpark'}
DE | ev14 | 41.0938 | 1000 | 0.9 | 0.96 | 0.5 | 0.04 | 0.05 | 0 | 1 | {'g_type': 'commuter', 'per_str': 'fulltime', 'whenathome': 'garage', 'whenatwork': 'publicpark'}
DE | ev15 | 41.0938 | 1000 | 0.9 | 0.96 | 0.5 | 0.045 | 0.05 | 0 | 1 | {'g_type': 'freetime', 'per_str': 'freetime', 'whenathome': 'street', 'whenatwork': False}
DE | ev16 | 41.0938 | 1000 | 0.9 | 0.96 | 0.5 | 0.05 | 0.05 | 0 | 1 | {'g_type': 'freetime', 'per_str': 'freetime', 'whenathome': 'garage', 'whenatwork': False}
DE | ev17 | 41.0938 | 1000 | 0.9 | 0.96 | 0.5 | 0.04 | 0.05 | 0 | 1 | {'g_type': 'commuter', 'per_str': 'parttime', 'whenathome': 'garage', 'whenatwork': 'workpark'}
DE | ev18 | 41.0938 | 1000 | 0.9 | 0.96 | 0.5 | 0.04 | 0 | 0 |  | {'g_type': 'freetime', 'per_str': 'freetime', 'whenathome': 'street', 'whenatwork': False}
DE | ev19 | 41.0938 | 1000 | 0.9 | 0.96 | 0.5 | 0.045 | 0.05 | 0 | 1 | {'g_type': 'commuter', 'per_str': 'fulltime', 'whenathome': 'garage', 'whenatwork': 'workpark'}
DE | ev20 | 41.0938 | 1000 | 0.9 | 0.96 | 0.5 | 0.04 | 0.05 | 0 | 1 | {'g_type': 'commuter', 'per_str': 'fulltime', 'whenathome': 'garage', 'whenatwork': 'none'}
DE | ev21 | 41.0938 | 1000 | 0.9 | 0.96 | 0.5 | 0.04 | 0 | 0 |  | {'g_type': 'freetime', 'per_str': 'freetime', 'whenathome': 'garage', 'whenatwork': False}
DE | ev22 | 41.0938 | 1000 | 0.9 | 0.96 | 0.5 | 0.04 | 0 | 0 |  | {'g_type': 'commuter', 'per_str': 'fulltime', 'whenathome': 'street', 'whenatwork': 'workpark'}
DE | ev23 | 41.0938 | 1000 | 0.9 | 0.96 | 0.5 | 0.045 | 0 | 0 |  | {'g_type': 'commuter', 'per_str': 'fulltime', 'whenathome': 'garage', 'whenatwork': 'publicpark'}
DE | ev24 | 41.0938 | 1000 | 0.9 | 0.96 | 0.5 | 0.04 | 0 | 0 |  | {'g_type': 'commuter', 'per_str': 'fulltime', 'whenathome': 'garage', 'whenatwork': 'workpark'}
DE | ev25 | 41.0938 | 1000 | 0.9 | 0.96 | 0.5 | 0.045 | 0 | 0 |  | {'g_type': 'commuter', 'per_str': 'fulltime', 'whenathome': 'street', 'whenatwork': 'workpark'}
DE | ev26 | 41.0938 | 1000 | 0.9 | 0.96 | 0.5 | 0.045 | 0 | 0 |  | {'g_type': 'freetime', 'per_str': 'freetime', 'whenathome': 'garage', 'whenatwork': False}
DE | ev27 | 41.0938 | 1000 | 0.9 | 0.96 | 0.5 | 0.04 | 0.05 | 0 | 1 | {'g_type': 'commuter', 'per_str': 'parttime', 'whenathome': 'garage', 'whenatwork': 'publicpark'}
DE | ev28 | 41.0938 | 1000 | 0.9 | 0.96 | 0.5 | 0.04 | 0 | 0 |  | {'g_type': 'commuter', 'per_str': 'fulltime', 'whenathome': 'garage', 'whenatwork': 'publicpark'}
DE | ev29 | 41.0938 | 1000 | 0.9 | 0.96 | 0.5 | 0.07 | 0 | 0 |  | {'g_type': 'freetime', 'per_str': 'freetime', 'whenathome': 'garage', 'whenatwork': False}
DE | ev30 | 41.0938 | 1000 | 0.9 | 0.96 | 0.5 | 0.045 | 0 | 0 |  | {'g_type': 'freetime', 'per_str': 'freetime', 'whenathome': 'street', 'whenatwork': False}
DE | ev31 | 41.0938 | 1000 | 0.9 | 0.96 | 0.5 | 0.04 | 0 | 0 |  | {'g_type': 'commuter', 'per_str': 'fulltime', 'whenathome': 'garage', 'whenatwork': 'publicpark'}
DE | ev32 | 41.0938 | 1000 | 0.9 | 0.96 | 0.5 | 0.04 | 0 | 0 |  | {'g_type': 'commuter', 'per_str': 'fulltime', 'whenathome': 'garage', 'whenatwork': 'none'}
DE | ev33 | 41.0938 | 1000 | 0.9 | 0.96 | 0.5 | 0.04 | 0 | 0 |  | {'g_type': 'commuter', 'per_str': 'fulltime', 'whenathome': 'garage', 'whenatwork': 'workpark'}
DE | ev34 | 41.0938 | 1000 | 0.9 | 0.96 | 0.5 | 0.04 | 0 | 0 |  | {'g_type': 'commuter', 'per_str': 'parttime', 'whenathome': 'street', 'whenatwork': 'workpark'}
DE | ev35 | 41.0938 | 1000 | 0.9 | 0.96 | 0.5 | 0.04 | 0 | 0 |  | {'g_type': 'commuter', 'per_str': 'fulltime', 'whenathome': 'garage', 'whenatwork': 'none'}
DE | ev36 | 41.0938 | 1000 | 0.9 | 0.96 | 0.5 | 0.04 | 0 | 0 |  | {'g_type': 'freetime', 'per_str': 'freetime', 'whenathome': 'street', 'whenatwork': False}
DE | ev37 | 41.0938 | 1000 | 0.9 | 0.96 | 0.5 | 0.045 | 0 | 0 |  | {'g_type': 'commuter', 'per_str': 'fulltime', 'whenathome': 'garage', 'whenatwork': 'workpark'}
DE | ev38 | 41.0938 | 1000 | 0.9 | 0.96 | 0.5 | 0.045 | 0 | 0 |  | {'g_type': 'freetime', 'per_str': 'freetime', 'whenathome': 'street', 'whenatwork': False}
DE | ev39 | 41.0938 | 1000 | 0.9 | 0.96 | 0.5 | 0.04 | 0 | 0 |  | {'g_type': 'freetime', 'per_str': 'freetime', 'whenathome': 'garage', 'whenatwork': False}
DE | ev40 | 41.0938 | 1000 | 0.9 | 0.96 | 0.5 | 0.04 | 0 | 0 |  | {'g_type': 'commuter', 'per_str': 'fulltime', 'whenathome': 'garage', 'whenatwork': 'publicpark'}
DE | ev41 | 41.0938 | 1000 | 0.9 | 0.96 | 0.5 | 0.04 | 0 | 0 |  | {'g_type': 'commuter', 'per_str': 'fulltime', 'whenathome': 'street', 'whenatwork': 'none'}
DE | ev42 | 41.0938 | 1000 | 0.9 | 0.96 | 0.5 | 0.045 | 0 | 0 |  | {'g_type': 'freetime', 'per_str': 'freetime', 'whenathome': 'garage', 'whenatwork': False}
DE | ev43 | 41.0938 | 1000 | 0.9 | 0.96 | 0.5 | 0.045 | 0 | 0 |  | {'g_type': 'commuter', 'per_str': 'parttime', 'whenathome': 'garage', 'whenatwork': 'none'}
DE | ev44 | 41.0938 | 1000 | 0.9 | 0.96 | 0.5 | 0.045 | 0 | 0 |  | {'g_type': 'freetime', 'per_str': 'freetime', 'whenathome': 'garage', 'whenatwork': False}
DE | ev45 | 41.0938 | 1000 | 0.9 | 0.96 | 0.5 | 0.04 | 0 | 0 |  | {'g_type': 'freetime', 'per_str': 'freetime', 'whenathome': 'garage', 'whenatwork': False}
DE | ev46 | 41.0938 | 1000 | 0.9 | 0.96 | 0.5 | 0.045 | 0 | 0 |  | {'g_type': 'commuter', 'per_str': 'fulltime', 'whenathome': 'garage', 'whenatwork': 'workpark'}
DE | ev47 | 41.0938 | 1000 | 0.9 | 0.96 | 0.5 | 0.045 | 0 | 0 |  | {'g_type': 'commuter', 'per_str': 'fulltime', 'whenathome': 'garage', 'whenatwork': 'workpark'}
DE | ev48 | 41.0938 | 1000 | 0.9 | 0.96 | 0.5 | 0.04 | 0 | 0 |  | {'g_type': 'freetime', 'per_str': 'freetime', 'whenathome': 'garage', 'whenatwork': False}
DE | ev49 | 41.0938 | 1000 | 0.9 | 0.96 | 0.5 | 0.045 | 0 | 0 |  | {'g_type': 'freetime', 'per_str': 'freetime', 'whenathome': 'garage', 'whenatwork': False}
DE | ev50 | 41.0938 | 1000 | 0.9 | 0.96 | 0.5 | 0.045 | 0 | 0 |  | {'g_type': 'commuter', 'per_str': 'fulltime', 'whenathome': 'street', 'whenatwork': 'none'}
DE | ev51 | 41.0938 | 1000 | 0.9 | 0.96 | 0.5 | 0.045 | 0 | 0 |  | {'g_type': 'freetime', 'per_str': 'freetime', 'whenathome': 'garage', 'whenatwork': False}
DE | ev52 | 41.0938 | 1000 | 0.9 | 0.96 | 0.5 | 0.04 | 0 | 0 |  | {'g_type': 'commuter', 'per_str': 'fulltime', 'whenathome': 'garage', 'whenatwork': 'none'}
DE | ev53 | 41.0938 | 1000 | 0.9 | 0.96 | 0.5 | 0.045 | 0 | 0 |  | {'g_type': 'freetime', 'per_str': 'freetime', 'whenathome': 'garage', 'whenatwork': False}
DE | ev54 | 41.0938 | 1000 | 0.9 | 0.96 | 0.5 | 0.04 | 0 | 0 |  | {'g_type': 'freetime', 'per_str': 'freetime', 'whenathome': 'garage', 'whenatwork': False}
DE | ev55 | 41.0938 | 1000 | 0.9 | 0.96 | 0.5 | 0.04 | 0 | 0 |  | {'g_type': 'commuter', 'per_str': 'fulltime', 'whenathome': 'garage', 'whenatwork': 'workpark'}
DE | ev56 | 41.0938 | 1000 | 0.9 | 0.96 | 0.5 | 0.04 | 0 | 0 |  | {'g_type': 'freetime', 'per_str': 'freetime', 'whenathome': 'garage', 'whenatwork': False}
DE | ev57 | 41.0938 | 1000 | 0.9 | 0.96 | 0.5 | 0.04 | 0 | 0 |  | {'g_type': 'commuter', 'per_str': 'parttime', 'whenathome': 'garage', 'whenatwork': 'workpark'}
DE | ev58 | 41.0938 | 1000 | 0.9 | 0.96 | 0.5 | 0.04 | 0 | 0 |  | {'g_type': 'commuter', 'per_str': 'parttime', 'whenathome': 'garage', 'whenatwork': 'publicpark'}
DE | ev59 | 41.0938 | 1000 | 0.9 | 0.96 | 0.5 | 0.04 | 0 | 0 |  | {'g_type': 'freetime', 'per_str': 'freetime', 'whenathome': 'garage', 'whenatwork': False}
DE | ev60 | 41.0938 | 1000 | 0.9 | 0.96 | 0.5 | 0.055 | 0 | 0 |  | {'g_type': 'commuter', 'per_str': 'fulltime', 'whenathome': 'garage', 'whenatwork': 'publicpark'}
DE | ev61 | 41.0938 | 1000 | 0.9 | 0.96 | 0.5 | 0.04 | 0 | 0 |  | {'g_type': 'commuter', 'per_str': 'parttime', 'whenathome': 'garage', 'whenatwork': 'none'}
DE | ev62 | 41.0938 | 1000 | 0.9 | 0.96 | 0.5 | 0.04 | 0 | 0 |  | {'g_type': 'commuter', 'per_str': 'parttime', 'whenathome': 'garage', 'whenatwork': 'workpark'}
DE | ev63 | 41.0938 | 1000 | 0.9 | 0.96 | 0.5 | 0.04 | 0 | 0 |  | {'g_type': 'commuter', 'per_str': 'fulltime', 'whenathome': 'street', 'whenatwork': 'workpark'}
DE | ev64 | 41.0938 | 1000 | 0.9 | 0.96 | 0.5 | 0.045 | 0 | 0 |  | {'g_type': 'commuter', 'per_str': 'fulltime', 'whenathome': 'garage', 'whenatwork': 'publicpark'}
DE | ev65 | 41.0938 | 1000 | 0.9 | 0.96 | 0.5 | 0.045 | 0 | 0 |  | {'g_type': 'commuter', 'per_str': 'fulltime', 'whenathome': 'garage', 'whenatwork': 'workpark'}
DE | ev66 | 41.0938 | 1000 | 0.9 | 0.96 | 0.5 | 0.04 | 0 | 0 |  | {'g_type': 'commuter', 'per_str': 'parttime', 'whenathome': 'garage', 'whenatwork': 'workpark'}
DE | ev67 | 41.0938 | 1000 | 0.9 | 0.96 | 0.5 | 0.04 | 0 | 0 |  | {'g_type': 'freetime', 'per_str': 'freetime', 'whenathome': 'garage', 'whenatwork': False}
DE | ev68 | 41.0938 | 1000 | 0.9 | 0.96 | 0.5 | 0.04 | 0 | 0 |  | {'g_type': 'commuter', 'per_str': 'parttime', 'whenathome': 'garage', 'whenatwork': 'publicpark'}
DE | ev69 | 41.0938 | 1000 | 0.9 | 0.96 | 0.5 | 0.04 | 0 | 0 |  | {'g_type': 'freetime', 'per_str': 'freetime', 'whenathome': 'garage', 'whenatwork': False}
DE | ev70 | 41.0938 | 1000 | 0.9 | 0.96 | 0.5 | 0.04 | 0 | 0 |  | {'g_type': 'commuter', 'per_str': 'fulltime', 'whenathome': 'garage', 'whenatwork': 'publicpark'}
DE | ev71 | 41.0938 | 1000 | 0.9 | 0.96 | 0.5 | 0.045 | 0 | 0 |  | {'g_type': 'freetime', 'per_str': 'freetime', 'whenathome': 'garage', 'whenatwork': False}
DE | ev72 | 41.0938 | 1000 | 0.9 | 0.96 | 0.5 | 0.045 | 0 | 0 |  | {'g_type': 'commuter', 'per_str': 'fulltime', 'whenathome': 'garage', 'whenatwork': 'none'}
DE | ev73 | 41.0938 | 1000 | 0.9 | 0.96 | 0.5 | 0.045 | 0 | 0 |  | {'g_type': 'commuter', 'per_str': 'fulltime', 'whenathome': 'garage', 'whenatwork': 'workpark'}
DE | ev74 | 41.0938 | 1000 | 0.9 | 0.96 | 0.5 | 0.04 | 0 | 0 |  | {'g_type': 'freetime', 'per_str': 'freetime', 'whenathome': 'garage', 'whenatwork': False}
DE | ev75 | 41.0938 | 1000 | 0.9 | 0.96 | 0.5 | 0.04 | 0 | 0 |  | {'g_type': 'commuter', 'per_str': 'fulltime', 'whenathome': 'garage', 'whenatwork': 'workpark'}
DE | ev76 | 41.0938 | 1000 | 0.9 | 0.96 | 0.5 | 0.04 | 0 | 0 |  | {'g_type': 'freetime', 'per_str': 'freetime', 'whenathome': 'garage', 'whenatwork': False}
DE | ev77 | 41.0938 | 1000 | 0.9 | 0.96 | 0.5 | 0.07 | 0 | 0 |  | {'g_type': 'commuter', 'per_str': 'fulltime', 'whenathome': 'garage', 'whenatwork': 'none'}
DE | ev78 | 41.0938 | 1000 | 0.9 | 0.96 | 0.5 | 0.04 | 0 | 0 |  | {'g_type': 'commuter', 'per_str': 'fulltime', 'whenathome': 'garage', 'whenatwork': 'publicpark'}
DE | ev79 | 41.0938 | 1000 | 0.9 | 0.96 | 0.5 | 0.04 | 0 | 0 |  | {'g_type': 'commuter', 'per_str': 'fulltime', 'whenathome': 'garage', 'whenatwork': 'workpark'}
DE | ev80 | 41.0938 | 1000 | 0.9 | 0.96 | 0.5 | 0.045 | 0 | 0 |  | {'g_type': 'commuter', 'per_str': 'fulltime', 'whenathome': 'garage', 'whenatwork': 'workpark'}
[8 empty] | 100% |  | 20

## prosumage
Source: |  | Own assumptions |  |  | Own assumptions | Own assumptions | Own assumptions
Description: | Prosumage generation technology | Maximum Power |  | Prosumage storage technology | Maximum Power | Maximum Energy | Storage level start
Unit: |  | [MW] |  |  | [MW] | [MWh] | [%]
Node | technology | max_power | node | storage | max_power | max_energy | level_start
DE | pv | 5000000 | DE | sto1 | 1000000 | 100000000 | 0
DE | wind_on | 0 | DE | sto2 | 0 | 0 | 0
DE | wind_off | 0 | DE | sto3 | 0 | 0 | 0
DE | ror | 0 | DE | sto4 | 0 | 0 | 0
DE | bio | 0 | DE | sto5 | 0 | 0 | 0
|  |  | DE | sto6 | 0 | 0 | 0
|  |  | DE | sto7 | 0 | 0 | 0

## reserves
Source: |  |  |  |  | Own calculations based on Ziegenhagen (2013), assumption of 30% improved forecast error compared to 2012 | Own calculations based on Ziegenhagen (2013), assumption of 30% improved forecast error compared to 2012 | Own calculations based on Ziegenhagen (2013), assumption of 30% improved forecast error compared to 2012 | Own calculations based on Ziegenhagen (2013), assumption of 30% improved forecast error compared to 2012 | regelleistung.net (2014a), regelleistung.net (2014b) | Own assumption | Own assumption | Own assumption
Description: | Reserves type | Reserves type (positive, negative) | Reserves type (spinning, nonspinning) | Reserves type (primal, nonprimal) | Intercept of the regression line for endogenous reserve requirements | Slope of the regression line for endogenous reserve requirements | Slope of the regression line for endogenous reserve requirements | Slope of the regression line for endogenous reserve requirements | Share of nonprimal reserves between secondary and tertiary | Primary reserve requirements as share of nonprimary reserve requirements | Reaction time of a technology required to provide reserves of specified quality | Assumption for exogenously fixed reserve requirements
Unit: |  |  |  |  | [0;inf] | [0;inf] | [0;inf] | [0;inf] | [0;inf] | [%] | [min] | [MW]
Node | quality | type_updown | type_spin | type_prim | intercept | slope_wind_on | slope_wind_off | slope_pv | share_sr_mr | fraction_pr | reaction_time | fixed_reserves
DE | PR_up | up | spin | prim | [5 empty] | 0.05 | 0.5
DE | PR_do | do | spin | prim | [5 empty] | 0.05 | 0.5
DE | SR_up | up | spin | nonprim | 1.9115 | 0.031234 | 0.031234 | 0.049851 | 0.51143 |  | 5
DE | SR_do | do | spin | nonprim | 3.2419 | 0.025949 | 0.025949 | 0.018177 | 0.47092 |  | 5
DE | MR_up | up | nonspin | nonprim | 1.9115 | 0.031234 | 0.031234 | 0.049851 | 0.48857 |  | 15
DE | MR_do | do | nonspin | nonprim | 3.2419 | 0.025949 | 0.025949 | 0.018177 | 0.52908 |  | 15
FR | PR_up | up | spin | prim | [5 empty] | 0.05 | 0.5 | 576
FR | PR_do | do | spin | prim | [5 empty] | 0.05 | 0.5 | 576
FR | SR_up | up | spin | nonprim | 1.9115 | 0.031234 | 0.031234 | 0.049851 | 0.51143 |  | 5 | 658
FR | SR_do | do | spin | nonprim | 3.2419 | 0.025949 | 0.025949 | 0.018177 | 0.47092 |  | 5 | 658
FR | MR_up | up | nonspin | nonprim | 1.9115 | 0.031234 | 0.031234 | 0.049851 | 0.48857 |  | 15 | 754
FR | MR_do | do | nonspin | nonprim | 3.2419 | 0.025949 | 0.025949 | 0.018177 | 0.52908 |  | 15 | 754
DK | PR_up | up | spin | prim | [5 empty] | 0.05 | 0.5 | 100
DK | PR_do | do | spin | prim | [5 empty] | 0.05 | 0.5 | 100
DK | SR_up | up | spin | nonprim | 1.9115 | 0.031234 | 0.031234 | 0.049851 | 0.51143 |  | 5 | 270
DK | SR_do | do | spin | nonprim | 3.2419 | 0.025949 | 0.025949 | 0.018177 | 0.47092 |  | 5 | 270
DK | MR_up | up | nonspin | nonprim | 1.9115 | 0.031234 | 0.031234 | 0.049851 | 0.48857 |  | 15 | 300
DK | MR_do | do | nonspin | nonprim | 3.2419 | 0.025949 | 0.025949 | 0.018177 | 0.52908 |  | 15 | 300
BE | PR_up | up | spin | prim | [5 empty] | 0.05 | 0.5 | 810
BE | PR_do | do | spin | prim | [5 empty] | 0.05 | 0.5 | 270
BE | SR_up | up | spin | nonprim | 1.9115 | 0.031234 | 0.031234 | 0.049851 | 0.51143 |  | 5 | 140
BE | SR_do | do | spin | nonprim | 3.2419 | 0.025949 | 0.025949 | 0.018177 | 0.47092 |  | 5 | 140
BE | MR_up | up | nonspin | nonprim | 1.9115 | 0.031234 | 0.031234 | 0.049851 | 0.48857 |  | 15 | 400
BE | MR_do | do | nonspin | nonprim | 3.2419 | 0.025949 | 0.025949 | 0.018177 | 0.52908 |  | 15 | 400
NL | PR_up | up | spin | prim | [5 empty] | 0.05 | 0.5 | 96
NL | PR_do | do | spin | prim | [5 empty] | 0.05 | 0.5 | 96
NL | SR_up | up | spin | nonprim | 1.9115 | 0.031234 | 0.031234 | 0.049851 | 0.51143 |  | 5 | 399
NL | SR_do | do | spin | nonprim | 3.2419 | 0.025949 | 0.025949 | 0.018177 | 0.47092 |  | 5 | 520
NL | MR_up | up | nonspin | nonprim | 1.9115 | 0.031234 | 0.031234 | 0.049851 | 0.48857 |  | 15 | 300
PL | PR_up | up | spin | prim | [5 empty] | 0.05 | 0.5 | 560
PL | PR_do | do | spin | prim | [5 empty] | 0.05 | 0.5 | 560
PL | SR_up | up | spin | nonprim | 1.9115 | 0.031234 | 0.031234 | 0.049851 | 0.51143 |  | 5 | 170
PL | SR_do | do | spin | nonprim | 3.2419 | 0.025949 | 0.025949 | 0.018177 | 0.47092 |  | 5 | 170
PL | MR_up | up | nonspin | nonprim | 1.9115 | 0.031234 | 0.031234 | 0.049851 | 0.48857 |  | 15 | 300
PL | MR_do | do | nonspin | nonprim | 3.2419 | 0.025949 | 0.025949 | 0.018177 | 0.52908 |  | 15 | 300
CZ | PR_up | up | spin | prim | [5 empty] | 0.05 | 0.5 | 353
CZ | PR_do | do | spin | prim | [5 empty] | 0.05 | 0.5 | 353
CZ | SR_up | up | spin | nonprim | 1.9115 | 0.031234 | 0.031234 | 0.049851 | 0.51143 |  | 5 | 84
CZ | SR_do | do | spin | nonprim | 3.2419 | 0.025949 | 0.025949 | 0.018177 | 0.47092 |  | 5 | 84
CZ | MR_up | up | nonspin | nonprim | 1.9115 | 0.031234 | 0.031234 | 0.049851 | 0.48857 |  | 15 | 741
CZ | MR_do | do | nonspin | nonprim | 3.2419 | 0.025949 | 0.025949 | 0.018177 | 0.52908 |  | 15 | 278
AT | PR_up | up | spin | prim | [5 empty] | 0.05 | 0.5 | 65
AT | PR_do | do | spin | prim | [5 empty] | 0.05 | 0.5 | 65
AT | SR_up | up | spin | nonprim | 1.9115 | 0.031234 | 0.031234 | 0.049851 | 0.51143 |  | 5 | 200
AT | SR_do | do | spin | nonprim | 3.2419 | 0.025949 | 0.025949 | 0.018177 | 0.47092 |  | 5 | 200
AT | MR_up | up | nonspin | nonprim | 1.9115 | 0.031234 | 0.031234 | 0.049851 | 0.48857 |  | 15 | 280
AT | MR_do | do | nonspin | nonprim | 3.2419 | 0.025949 | 0.025949 | 0.018177 | 0.52908 |  | 15 | 125
CH | PR_up | up | spin | prim | [5 empty] | 0.05 | 0.5 | 65
CH | PR_do | do | spin | prim | [5 empty] | 0.05 | 0.5 | 65
CH | SR_up | up | spin | nonprim | 1.9115 | 0.031234 | 0.031234 | 0.049851 | 0.51143 |  | 5 | 200
CH | SR_do | do | spin | nonprim | 3.2419 | 0.025949 | 0.025949 | 0.018177 | 0.47092 |  | 5 | 200
CH | MR_up | up | nonspin | nonprim | 1.9115 | 0.031234 | 0.031234 | 0.049851 | 0.48857 |  | 15 | 280
CH | MR_do | do | nonspin | nonprim | 3.2419 | 0.025949 | 0.025949 | 0.018177 | 0.52908 |  | 15 | 125

## heat
Source: |  |  |  | Schill & Zerrahn (2020) |  |  | Schill & Zerrahn (2020) | Schill & Zerrahn (2020) | own assumption | Schill & Zerrahn (2020) | own assumption | own assumption | own assumption | own assumption | own assumption | own assumption | Natural gas price | own assumption | own assumption | own assumption | own assumption
Description: | Building archetypes | Heating technologies | Type of heating technology (feeds to storage/does not feed to storage) | Type of heating technology (heat pump/no heat pump) | Type of heating technology (uses electricity/does not use electricity) | Type of heating technology (uses fossil fuels/does not use fossil fuels) | Share of heating technology among total floor area of building archetype | Floor area building archetype | Static efficiency | Dynamic efficiency | Maximum energy intake per hour | Maximum heat output per hour | Energy capacity | Initial heat storage level | Temperature of the sink for heat pumps | Temperature of the source for heat pumps | Penalty for hybrid heating technologies when using fossil fuels | Static efficiency of SETS auxiliary DHW units | Energy capacity of SETS auxiliary DHW units | Power rating of SETS auxiliary DHW units - electricity input | Power rating of SETS auxiliary DHW units - heat output
Unit: | [6 empty] | [%] | [m^2] | [%] | [%] | [MW/m^2] | [MW/m^2] | [MWh/m^2] | [%] | [°C] | [°C] | [EUR/MWh) | [%] | [MW/m^2] | [MW/m^2] | [MWh/m^2]
Node | Building type | Heating type | feeds to storage | heat_pump | electric | fossil | share | area_floor | static_efficiency | dynamic_efficiency | max_power | max_outflow | max_level | level_ini | temperature_sink | temperature_source | penalty_non-electric_heat_supply | static_efficiency_sets_aux_dhw | max_energy_sets_aux_dhw | max_power_in_sets_aux_dhw | max_power_out_sets_aux_dhw
DE | bu1 | dir | no | no | no | no | 0 | 246705003.0562 |  |  | 0 | 0 | 0
DE | bu1 | setsh | no | no | no | no | 0.029 | 246705003.0562 | 0.975 | 1 | 0 | 0 | 0 | 0 |  |  |  | 0.9957 | 0 | 0 | 0
DE | bu1 | hp_as | yes | yes | no | no | 0.005 | 246705003.0562 | 0.9957 | 0.35 | 0 | 0 | 0 | 0.5 | 50
DE | bu1 | hp_gs | yes | yes | no | no | 0.005 | 246705003.0562 | 0.9957 | 0.45 | 0 | 0 | 0 | 0.5 | 50 | 10
DE | bu1 | hp_as_elec | yes | yes | yes | no | 0 | 246705003.0562 | 0.9957 | 0.35 | 0 | 0 | 0 | 0.5 | 50
DE | bu1 | hp_gs_elec | yes | yes | yes | no | 0 | 246705003.0562 | 0.9957 | 0.45 | 0 | 0 | 0 | 0.5 | 50 | 10
DE | bu1 | gas_elec | yes | no | yes | yes | 0 | 246705003.0562 | 0.9957 |  | 0 | 0 | 0 | 0.5 |  |  | 37.71
DE | bu1 | oil_elec | yes | no | yes | yes | 0 | 246705003.0562 | 0.9957 |  | 0 | 0 | 0 | 0.5 |  |  | 86.4599
DE | bu1 | gas_hp_as | yes | yes | no | yes | 0 | 246705003.0562 | 0.9957 | 0.35 | 0 | 0 | 0 | 0.5 | 50 |  | 37.71
DE | bu1 | gas_hp_gs | yes | yes | no | yes | 0 | 246705003.0562 | 0.9957 | 0.45 | 0 | 0 | 0 | 0.5 | 50 | 10 | 37.71
DE | bu2 | dir | no | no | no | no | 0 | 170430274.4126 |  |  | 0 | 0 | 0
DE | bu2 | setsh | no | no | no | no | 0.021 | 170430274.4126 | 0.975 | 1 | 0 | 0 | 0 | 0 |  |  |  | 0.9957 | 0 | 0 | 0
DE | bu2 | hp_as | yes | yes | no | no | 0.0065 | 170430274.4126 | 0.9957 | 0.35 | 0 | 0 | 0 | 0.5 | 50
DE | bu2 | hp_gs | yes | yes | no | no | 0.0065 | 170430274.4126 | 0.9957 | 0.45 | 0 | 0 | 0 | 0.5 | 50 | 10
DE | bu2 | hp_as_elec | yes | yes | yes | no | 0 | 170430274.4126 | 0.9957 | 0.35 | 0 | 0 | 0 | 0.5 | 50
DE | bu2 | hp_gs_elec | yes | yes | yes | no | 0 | 170430274.4126 | 0.9957 | 0.45 | 0 | 0 | 0 | 0.5 | 50 | 10
DE | bu2 | gas_elec | yes | no | yes | yes | 0 | 170430274.4126 | 0.9957 | 0.99 | 0 | 0 | 0 | 0.5 |  |  | 37.71
DE | bu2 | oil_elec | yes | no | yes | yes | 0 | 170430274.4126 | 0.9957 | 0.99 | 0 | 0 | 0 | 0.5 |  |  | 86.4599
DE | bu2 | gas_hp_as | yes | yes | no | yes | 0 | 170430274.4126 | 0.9957 | 0.35 | 0 | 0 | 0 | 0.5 | 50 |  | 37.71
DE | bu2 | gas_hp_gs | yes | yes | no | yes | 0 | 170430274.4126 | 0.9957 | 0.45 | 0 | 0 | 0 | 0.5 | 50 | 10 | 37.71
DE | bu3 | dir | no | no | no | no | 0 | 431156503.7078 |  |  | 0 | 0 | 0
DE | bu3 | setsh | no | no | no | no | 0.029 | 431156503.7078 | 0.975 | 1 | 0 | 0 | 0 | 0 |  |  |  | 0.9957 | 0 | 0 | 0
DE | bu3 | hp_as | yes | yes | no | no | 0.005 | 431156503.7078 | 0.9957 | 0.35 | 0 | 0 | 0 | 0.5 | 50
DE | bu3 | hp_gs | yes | yes | no | no | 0.005 | 431156503.7078 | 0.9957 | 0.45 | 0 | 0 | 0 | 0.5 | 50 | 10
DE | bu3 | hp_as_elec | yes | yes | yes | no | 0 | 431156503.7078 | 0.9957 | 0.35 | 0 | 0 | 0 | 0.5 | 50
DE | bu3 | hp_gs_elec | yes | yes | yes | no | 0 | 431156503.7078 | 0.9957 | 0.45 | 0 | 0 | 0 | 0.5 | 50 | 10
DE | bu3 | gas_elec | yes | no | yes | yes | 0 | 431156503.7078 | 0.9957 | 0.99 | 0 | 0 | 0 | 0.5 |  |  | 37.71
DE | bu3 | oil_elec | yes | no | yes | yes | 0 | 431156503.7078 | 0.9957 | 0.99 | 0 | 0 | 0 | 0.5 |  |  | 86.4599
DE | bu3 | gas_hp_as | yes | yes | no | yes | 0 | 431156503.7078 | 0.9957 | 0.35 | 0 | 0 | 0 | 0.5 | 50 |  | 37.71
DE | bu3 | gas_hp_gs | yes | yes | no | yes | 0 | 431156503.7078 | 0.9957 | 0.45 | 0 | 0 | 0 | 0.5 | 50 | 10 | 37.71
DE | bu4 | dir | no | no | no | no | 0 | 321505424.4065 |  |  | 0 | 0 | 0
DE | bu4 | setsh | no | no | no | no | 0.021 | 321505424.4065 | 0.975 | 1 | 0 | 0 | 0 | 0 |  |  |  | 0.9957 | 0 | 0 | 0
DE | bu4 | hp_as | yes | yes | no | no | 0.0065 | 321505424.4065 | 0.9957 | 0.35 | 0 | 0 | 0 | 0.5 | 50
DE | bu4 | hp_gs | yes | yes | no | no | 0.0065 | 321505424.4065 | 0.9957 | 0.45 | 0 | 0 | 0 | 0.5 | 50 | 10
DE | bu4 | hp_as_elec | yes | yes | yes | no | 0 | 321505424.4065 | 0.9957 | 0.35 | 0 | 0 | 0 | 0.5 | 50
DE | bu4 | hp_gs_elec | yes | yes | yes | no | 0 | 321505424.4065 | 0.9957 | 0.45 | 0 | 0 | 0 | 0.5 | 50 | 10
DE | bu4 | gas_elec | yes | no | yes | yes | 0 | 321505424.4065 | 0.9957 | 0.99 | 0 | 0 | 0 | 0.5 |  |  | 37.71
DE | bu4 | oil_elec | yes | no | yes | yes | 0 | 321505424.4065 | 0.9957 | 0.99 | 0 | 0 | 0 | 0.5 |  |  | 86.4599
DE | bu4 | gas_hp_as | yes | yes | no | yes | 0 | 321505424.4065 | 0.9957 | 0.35 | 0 | 0 | 0 | 0.5 | 50 |  | 37.71
DE | bu4 | gas_hp_gs | yes | yes | no | yes | 0 | 321505424.4065 | 0.9957 | 0.45 | 0 | 0 | 0 | 0.5 | 50 | 10 | 37.71
DE | bu5 | dir | no | no | no | no | 0 | 445548878.3472 |  |  | 0 | 0 | 0
DE | bu5 | setsh | no | no | no | no | 0.037 | 445548878.3472 | 0.975 | 1 | 0 | 0 | 0 | 0 |  |  |  | 0.9957 | 0 | 0 | 0
DE | bu5 | hp_as | yes | yes | no | no | 0.0085 | 445548878.3472 | 0.9957 | 0.35 | 0 | 0 | 0 | 0.5 | 50
DE | bu5 | hp_gs | yes | yes | no | no | 0.0085 | 445548878.3472 | 0.9957 | 0.45 | 0 | 0 | 0 | 0.5 | 50 | 10
DE | bu5 | hp_as_elec | yes | yes | yes | no | 0 | 445548878.3472 | 0.9957 | 0.35 | 0 | 0 | 0 | 0.5 | 50
DE | bu5 | hp_gs_elec | yes | yes | yes | no | 0 | 445548878.3472 | 0.9957 | 0.45 | 0 | 0 | 0 | 0.5 | 50 | 10
DE | bu5 | gas_elec | yes | no | yes | yes | 0 | 445548878.3472 | 0.9957 | 0.99 | 0 | 0 | 0 | 0.5 |  |  | 37.71
DE | bu5 | oil_elec | yes | no | yes | yes | 0 | 445548878.3472 | 0.9957 | 0.99 | 0 | 0 | 0 | 0.5 |  |  | 86.4599
DE | bu5 | gas_hp_as | yes | yes | no | yes | 0 | 445548878.3472 | 0.9957 | 0.35 | 0 | 0 | 0 | 0.5 | 50 |  | 37.71
DE | bu5 | gas_hp_gs | yes | yes | no | yes | 0 | 445548878.3472 | 0.9957 | 0.45 | 0 | 0 | 0 | 0.5 | 50 | 10 | 37.71
DE | bu6 | dir | no | no | no | no | 0 | 229580374.0662 |  |  | 0 | 0 | 0
DE | bu6 | setsh | no | no | no | no | 0.025 | 229580374.0662 | 0.975 | 1 | 0 | 0 | 0 | 0 |  |  |  | 0.9957 | 0 | 0 | 0
DE | bu6 | hp_as | yes | yes | no | no | 0 | 229580374.0662 | 0.9957 | 0.35 | 0 | 0 | 0 | 0.5 | 50
DE | bu6 | hp_gs | yes | yes | no | no | 0 | 229580374.0662 | 0.9957 | 0.45 | 0 | 0 | 0 | 0.5 | 50 | 10
DE | bu6 | hp_as_elec | yes | yes | yes | no | 0 | 229580374.0662 | 0.9957 | 0.35 | 0 | 0 | 0 | 0.5 | 50
DE | bu6 | hp_gs_elec | yes | yes | yes | no | 0 | 229580374.0662 | 0.9957 | 0.45 | 0 | 0 | 0 | 0.5 | 50 | 10
DE | bu6 | gas_elec | yes | no | yes | yes | 0 | 229580374.0662 | 0.9957 | 0.99 | 0 | 0 | 0 | 0.5 |  |  | 37.71
DE | bu6 | oil_elec | yes | no | yes | yes | 0 | 229580374.0662 | 0.9957 | 0.99 | 0 | 0 | 0 | 0.5 |  |  | 86.4599
DE | bu6 | gas_hp_as | yes | yes | no | yes | 0 | 229580374.0662 | 0.9957 | 0.35 | 0 | 0 | 0 | 0.5 | 50 |  | 37.71
DE | bu6 | gas_hp_gs | yes | yes | no | yes | 0 | 229580374.0662 | 0.9957 | 0.45 | 0 | 0 | 0 | 0.5 | 50 | 10 | 37.71
DE | bu7 | dir | no | no | no | no | 0 | 528310626.1634 |  |  | 0 | 0 | 0
DE | bu7 | setsh | no | no | no | no | 0.013 | 528310626.1634 | 0.975 | 1 | 0 | 0 | 0 | 0 |  |  |  | 0.9957 | 0 | 0 | 0
DE | bu7 | hp_as | yes | yes | no | no | 0.0305 | 528310626.1634 | 0.9957 | 0.35 | 0 | 0 | 0 | 0.5 | 50
DE | bu7 | hp_gs | yes | yes | no | no | 0.0305 | 528310626.1634 | 0.9957 | 0.45 | 0 | 0 | 0 | 0.5 | 50 | 10
DE | bu7 | hp_as_elec | yes | yes | yes | no | 0 | 528310626.1634 | 0.9957 | 0.35 | 0 | 0 | 0 | 0.5 | 50
DE | bu7 | hp_gs_elec | yes | yes | yes | no | 0 | 528310626.1634 | 0.9957 | 0.45 | 0 | 0 | 0 | 0.5 | 50 | 10
DE | bu7 | gas_elec | yes | no | yes | yes | 0 | 528310626.1634 | 0.9957 | 0.99 | 0 | 0 | 0 | 0.5 |  |  | 37.71
DE | bu7 | oil_elec | yes | no | yes | yes | 0 | 528310626.1634 | 0.9957 | 0.99 | 0 | 0 | 0 | 0.5 |  |  | 86.4599
DE | bu7 | gas_hp_as | yes | yes | no | yes | 0 | 528310626.1634 | 0.9957 | 0.35 | 0 | 0 | 0 | 0.5 | 50 |  | 37.71
DE | bu7 | gas_hp_gs | yes | yes | no | yes | 0 | 528310626.1634 | 0.9957 | 0.45 | 0 | 0 | 0 | 0.5 | 50 | 10 | 37.71
DE | bu8 | dir | no | no | no | no | 0 | 239175323.5176 |  |  | 0 | 0 | 0
DE | bu8 | setsh | no | no | no | no | 0.004 | 239175323.5176 | 0.975 | 1 | 0 | 0 | 0 | 0 |  |  |  | 0.9957 | 0 | 0 | 0
DE | bu8 | hp_as | yes | yes | no | no | 0.007 | 239175323.5176 | 0.9957 | 0.35 | 0 | 0 | 0 | 0.5 | 50
DE | bu8 | hp_gs | yes | yes | no | no | 0.007 | 239175323.5176 | 0.9957 | 0.45 | 0 | 0 | 0 | 0.5 | 50 | 10
DE | bu8 | hp_as_elec | yes | yes | yes | no | 0 | 239175323.5176 | 0.9957 | 0.35 | 0 | 0 | 0 | 0.5 | 50
DE | bu8 | hp_gs_elec | yes | yes | yes | no | 0 | 239175323.5176 | 0.9957 | 0.45 | 0 | 0 | 0 | 0.5 | 50 | 10
DE | bu8 | gas_elec | yes | no | yes | yes | 0 | 239175323.5176 | 0.9957 | 0.99 | 0 | 0 | 0 | 0.5 |  |  | 37.71
DE | bu8 | oil_elec | yes | no | yes | yes | 0 | 239175323.5176 | 0.9957 | 0.99 | 0 | 0 | 0 | 0.5 |  |  | 86.4599
DE | bu8 | gas_hp_as | yes | yes | no | yes | 0 | 239175323.5176 | 0.9957 | 0.35 | 0 | 0 | 0 | 0.5 | 50 |  | 37.71
DE | bu8 | gas_hp_gs | yes | yes | no | yes | 0 | 239175323.5176 | 0.9957 | 0.45 | 0 | 0 | 0 | 0.5 | 50 | 10 | 37.71
DE | bu9 | dir | no | no | no | no | 0 | 305541810.6221 |  |  | 0 | 0 | 0
DE | bu9 | setsh | no | no | no | no | 0 | 305541810.6221 | 0.975 | 1 | 0 | 0 | 0 | 0 |  |  |  | 0.9957 | 0 | 0 | 0
DE | bu9 | hp_as | yes | yes | no | no | 0.2584 | 305541810.6221 | 0.9957 | 0.35 | 0 | 0 | 0 | 0.5 | 50
DE | bu9 | hp_gs | yes | yes | no | no | 0.0816 | 305541810.6221 | 0.9957 | 0.45 | 0 | 0 | 0 | 0.5 | 50 | 10
DE | bu9 | hp_as_elec | yes | yes | yes | no | 0 | 305541810.6221 | 0.9957 | 0.35 | 0 | 0 | 0 | 0.5 | 50
DE | bu9 | hp_gs_elec | yes | yes | yes | no | 0 | 305541810.6221 | 0.9957 | 0.45 | 0 | 0 | 0 | 0.5 | 50 | 10
DE | bu9 | gas_elec | yes | no | yes | yes | 0 | 305541810.6221 | 0.9957 | 0.99 | 0 | 0 | 0 | 0.5 |  |  | 37.71
DE | bu9 | oil_elec | yes | no | yes | yes | 0 | 305541810.6221 | 0.9957 | 0.99 | 0 | 0 | 0 | 0.5 |  |  | 86.4599
DE | bu9 | gas_hp_as | yes | yes | no | yes | 0 | 305541810.6221 | 0.9957 | 0.35 | 0 | 0 | 0 | 0.5 | 50 |  | 37.71
DE | bu9 | gas_hp_gs | yes | yes | no | yes | 0 | 305541810.6221 | 0.9957 | 0.45 | 0 | 0 | 0 | 0.5 | 50 | 10 | 37.71
DE | bu10 | dir | no | no | no | no | 0 | 180986042.0792 |  |  | 0 | 0 | 0
DE | bu10 | setsh | no | no | no | no | 0 | 180986042.0792 | 0.975 | 1 | 0 | 0 | 0 | 0 |  |  |  | 0.9957 | 0 | 0 | 0
DE | bu10 | hp_as | yes | yes | no | no | 0.1216 | 180986042.0792 | 0.9957 | 0.35 | 0 | 0 | 0 | 0.5 | 50
DE | bu10 | hp_gs | yes | yes | no | no | 0.0384 | 180986042.0792 | 0.9957 | 0.45 | 0 | 0 | 0 | 0.5 | 50 | 10
DE | bu10 | hp_as_elec | yes | yes | yes | no | 0 | 180986042.0792 | 0.9957 | 0.35 | 0 | 0 | 0 | 0.5 | 50
DE | bu10 | hp_gs_elec | yes | yes | yes | no | 0 | 180986042.0792 | 0.9957 | 0.45 | 0 | 0 | 0 | 0.5 | 50 | 10
DE | bu10 | gas_elec | yes | no | yes | yes | 0 | 180986042.0792 | 0.9957 | 0.99 | 0 | 0 | 0 | 0.5 |  |  | 37.71
DE | bu10 | oil_elec | yes | no | yes | yes | 0 | 180986042.0792 | 0.9957 | 0.99 | 0 | 0 | 0 | 0.5 |  |  | 86.4599
DE | bu10 | gas_hp_as | yes | yes | no | yes | 0 | 180986042.0792 | 0.9957 | 0.35 | 0 | 0 | 0 | 0.5 | 50 |  | 37.71
DE | bu10 | gas_hp_gs | yes | yes | no | yes | 0 | 180986042.0792 | 0.9957 | 0.45 | 0 | 0 | 0 | 0.5 | 50 | 10 | 37.71
DE | bu11 | dir | no | no | no | no | 0 | 375486545.4757 |  |  | 0 | 0 | 0
DE | bu11 | setsh | no | no | no | no | 0 | 375486545.4757 | 0.975 | 1 | 0 | 0 | 0 | 0 |  |  |  | 0.9957 | 0 | 0 | 0
DE | bu11 | hp_as | yes | yes | no | no | 0.2584 | 375486545.4757 | 0.9957 | 0.35 | 0 | 0 | 0 | 0.5 | 50
DE | bu11 | hp_gs | yes | yes | no | no | 0.0816 | 375486545.4757 | 0.9957 | 0.45 | 0 | 0 | 0 | 0.5 | 50 | 10
DE | bu11 | hp_as_elec | yes | yes | yes | no | 0 | 375486545.4757 | 0.9957 | 0.35 | 0 | 0 | 0 | 0.5 | 50
DE | bu11 | hp_gs_elec | yes | yes | yes | no | 0 | 375486545.4757 | 0.9957 | 0.45 | 0 | 0 | 0 | 0.5 | 50 | 10
DE | bu11 | gas_elec | yes | no | yes | yes | 0 | 375486545.4757 | 0.9957 | 0.99 | 0 | 0 | 0 | 0.5 |  |  | 37.71
DE | bu11 | oil_elec | yes | no | yes | yes | 0 | 375486545.4757 | 0.9957 | 0.99 | 0 | 0 | 0 | 0.5 |  |  | 86.4599
DE | bu11 | gas_hp_as | yes | yes | no | yes | 0 | 375486545.4757 | 0.9957 | 0.35 | 0 | 0 | 0 | 0.5 | 50 |  | 37.71
DE | bu11 | gas_hp_gs | yes | yes | no | yes | 0 | 375486545.4757 | 0.9957 | 0.45 | 0 | 0 | 0 | 0.5 | 50 | 10 | 37.71
DE | bu12 | dir | no | no | no | no | 0 | 232161299.8298 |  |  | 0 | 0 | 0
DE | bu12 | setsh | no | no | no | no | 0 | 232161299.8298 | 0.975 | 1 | 0 | 0 | 0 | 0 |  |  |  | 0.9957 | 0 | 0 | 0
DE | bu12 | hp_as | yes | yes | no | no | 0.1216 | 232161299.8298 | 0.9957 | 0.35 | 0 | 0 | 0 | 0.5 | 50
DE | bu12 | hp_gs | yes | yes | no | no | 0.0384 | 232161299.8298 | 0.9957 | 0.45 | 0 | 0 | 0 | 0.5 | 50 | 10
DE | bu12 | hp_as_elec | yes | yes | yes | no | 0 | 232161299.8298 | 0.9957 | 0.35 | 0 | 0 | 0 | 0.5 | 50
DE | bu12 | hp_gs_elec | yes | yes | yes | no | 0 | 232161299.8298 | 0.9957 | 0.45 | 0 | 0 | 0 | 0.5 | 50 | 10
DE | bu12 | gas_elec | yes | no | yes | yes | 0 | 232161299.8298 | 0.9957 | 0.99 | 0 | 0 | 0 | 0.5 |  |  | 37.71
DE | bu12 | oil_elec | yes | no | yes | yes | 0 | 232161299.8298 | 0.9957 | 0.99 | 0 | 0 | 0 | 0.5 |  |  | 86.4599
DE | bu12 | gas_hp_as | yes | yes | no | yes | 0 | 232161299.8298 | 0.9957 | 0.35 | 0 | 0 | 0 | 0.5 | 50 |  | 37.71
DE | bu12 | gas_hp_gs | yes | yes | no | yes | 0 | 232161299.8298 | 0.9957 | 0.45 | 0 | 0 | 0 | 0.5 | 50 | 10 | 37.71

## 2dim
| phi_min_res | co2_cap_exog | phi_pro_load | ev_quant
DE | 0.65 | 184 | 0 | 0
FR | 0.3854 | 9.5881 | 0 | 0
DK | 0.7136 | 6.0393 | 0 | 0
BE | 0.2853 | 16.6646 | 0 | 0
NL | 0.3746 | 42.9991 | 0 | 0
PL | 0.1977 | 153.5434 | 0 | 0
CZ | 0.1195 | 51.9343 | 0 | 0
AT | 0.7541 | 13.5785 | 0 | 0
CH | 0 | 100 | 0 | 0
ES | 0.5582 | 36.9802 | 0 | 0
IT | 0.4132 | 93.9602 | 0 | 0
PT | 0.7817 | 3.0476 | 0 | 0

## 1dim
value
co2_cap | 1
phi_pro_self | 1
c_infes | 1000

## py
symbol | sheet_name | startcell | rdim | cdim | type
n | spatial | N3 | 0 | 1 | set
tech | technologies | B6 | 1 | 0 | set
headers_tech | technologies | E5 | 0 | 1 | set
tech_dispatch | technologies | D6 | 1 | 0 | set
tech_res_con | technologies | C6 | 1 | 0 | set
sto | storage | B6 | 1 | 0 | set
headers_sto | storage | C5 | 0 | 1 | set
rsvr | reservoir | B6 | 1 | 0 | set
headers_reservoir | reservoir | C5 | 0 | 1 | set
dsm | DSM | B6 | 1 | 0 | set
headers_dsm | DSM | D5 | 0 | 1 | set
dsm_type | DSM | C6 | 1 | 0 | set
l | spatial | B4 | 1 | 0 | set
headers_topology | spatial | B3 | 0 | 1 | set
ev | EV | B6 | 1 | 0 | set
headers_ev | EV | C5 | 0 | 1 | set
headers_prosumage_generation | prosumage | C5 | 0 | 1 | set
headers_prosumage_storage | prosumage | I5 | 0 | 1 | set
reserves | reserves | B6 | 1 | 0 | set
headers_reserves | reserves | F5 | 0 | 1 | set
reserves_up_down | reserves | C6 | 1 | 0 | set
reserves_spin_nonspin | reserves | D6 | 1 | 0 | set
reserves_prim_nonprim | reserves | E6 | 1 | 0 | set
bu | heat | B6 | 1 | 0 | set
ch | heat | C6 | 1 | 0 | set
heat_storage | heat | D6 | 1 | 0 | set
heat_hp | heat | E6 | 1 | 0 | set
heat_elec | heat | F6 | 1 | 0 | set
heat_fossil | heat | G6 | 1 | 0 | set
headers_heat | heat | H5 | 0 | 1 | set
technology_data_upload | technologies | A5 | 4 | 1 | par
storage_data | storage | A5 | 2 | 1 | par
reservoir_data | reservoir | A5 | 2 | 1 | par
dsm_data_upload | DSM | A5 | 3 | 1 | par
topology_data | spatial | B3 | 1 | 1 | par
inc | spatial | M3 | 1 | 1 | par
ev_data | EV | B5 | 1 | 1 | par
prosumage_data_generation | prosumage | A5 | 2 | 1 | par
prosumage_data_storage | prosumage | G5 | 2 | 1 | par
reserves_data_upload | reserves | A5 | 5 | 1 | par
heat_data_upload | heat | A5 | 7 | 1 | par
headers_2dim | 2dim | B2 | 0 | 1 | set
data_2dim | 2dim | A2 | 1 | 1 | par
headers_1dim | 1dim | A3 | 1 | 0 | set
data_1dim | 1dim | A3 | 1 | 0 | par

## Sources
Short titel | Authors | Title | Journal | Number | Pages | Year | URL, accessed October 2018; or doi | Notes
Agora (2013) | Agora Energiewende | Lastmanagement als Beitrag zur Deckung des Spitzenlastbedarfs in Süddeutschland | Endbericht einer Studie von Fraunhofer ISI und der Forschungsgesellschaft für Energiewirtschaft. |  |  | 2013 | https://www.agora-energiewende.de/veroeffentlichungen/lastmanagement-als-beitrag-zur-deckung-des-spitzenlastbedarfs-in-sueddeutschland-endbericht/
Bogdanov et al. (2019) | Dmitrii Bogdanov, Javier Farfan, Kristina Sadovskaia, Arman Aghahosseini, Michael Child, Ashish Gulagi, Ayobami Solomon Oyewo, Larissa de Souza Noel Simas Barbosa & Christian Breyer | Radical transformation pathway towards sustainable electricity via evolutionary steps | Nature Communications |  |  | 2019 | https://doi.org/10.1038/s41467-019-08855-1
dena (2012) | Deutsche Energie-Agentur (dena) | Integration der erneuerbaren Energien in den deutschen/euroäaischen Strommarkt |  |  |  | 2012 | http://www.pfbach.dk/firma_pfb/dena_endbericht_integration_ee_2012.pdf
DLR et al (2012) | Deutsches Zentrum für Luft- und Raumfahrt (DLR) - Institut für Technische Thermodynamik, Abt. Systemanalyse und Technikbewertung, Fraunhofer Institut für Windenergie und Energiesystemtechnik (IWES), and Ingenieurbüro für neue Energien (IFNE) | Langfristszenarien und Strategien für den Ausbau der erneuerbaren Energien in Deutschland bei Berücksichtigung der Entwicklung in Europa und global - Schlussbericht |  |  |  | 2012 | https://www.dlr.de/dlr/Portaldata/1/Resources/bilder/portal/portal_2012_1/leitstudie2011_bf.pdf
Frontier (2014) | Frontier Economics and Formaet Services GmbH | Strommarkt in Deutschland - Gewährleistet das derzeitige Marktdesign Versorgungssicherheit? | Bericht für das Bundesministerium für Wirtschaft und Energie (BMWi) |  |  | 2014 | https://www.bmwi.de/Redaktion/DE/Publikationen/Studien/strommarkt-in-deutschland-gewaehrleistung-das-derzeitige-marktdesign-versorgungssicherheit.pdf?__blob=publicationFile&v=5
Gils (2014) | Gils, Hans-Christian | Assessment of the theoretical demand response potential in Europe | Energy | 67 | 1-18 | 2014 | dx.doi.org/10.1016/j.energy.2014.02.019
Kasten and Hacker (2014) | Kasten, Peter and Florian Hacker | Two electric mobility scenarios for Germany: Market Development and their impact on CO2 emissions of passenger cars | DEFINE. Final report. |  |  | 2014 | https://www.ihs.ac.at/projects/define/files/DEFINE-Oeko-english-version.pdf
Klobasa (2007) | Klobasa, Martin | Dynamische Simulation eines Lastmanagements und Integration von Windenergie in ein Elektrizitätsnetz auf Landesebene unter regelungstechnischen und Kostengesichtspunkten | PhD dissertation, ETH Zurich |  |  | 2007 | http://publica.fraunhofer.de/eprints/urn_nbn_de_0011-n-686156.pdf
Kunz et al (2017) | Friedrich Kunz, Mario Kendziorski, Wolf-Peter Schill, Jens Weibezahn, Jan Zepter, Christian von Hirschhausen, Philipp Hauser, Matthias Zech, Dominik Möst, Sina Heidari, Björn Felten, and Christoph Weber | Electricity, Heat, and Gas Sector Data for Modeling the German System | DIW Data Documentation | 92 |  | 2017 | https://www.diw.de/documents/publikationen/73/diw_01.c.574130.de/diw_datadoc_2017-092.pdf
Schill & Zerrahn (2020) | Wolf-Peter Schill and Alexander Zerrahn | Flexible electricity use for heating in markets with renewable energy | Applied Energy |  |  | 2020 | https://doi.org/10.1016/j.apenergy.2020.114571
Pape et al (2014) | C. Pape, N. Gerhard, P. Härtel, A. Scholz, R. Schwinn, T. Drees, A. Maaz, J. Sprey, C. Breuer, A. Moser, F. Sailer, S. Reuter, and T. Müller | Roadmap Speicher. Bestimmung des Speicherbedarfs in Deutschland imeuropäischen Kontext und Ableitung vontechnisc-ökonomischen sowie rechtlichen Handlungsempfehlungen für die Speicherförderung. Endbericht. |  |  |  |  | http://www.fvee.de/fileadmin/publikationen/Politische_Papiere_FVEE/14.IWES_Roadmap-Speicher/14_IWES-etal_Roadmap_Speicher_Langfassung.pdf
Plötz et al (2014) | Plötz, Patrick, Till Gnann, André Kühn, and Martin Wietschel | Markthochlaufszenarien für Elektrofahrzeuge. Langfassung | Studie im Auftrag der acatech – Deutsche Akademie der Technikwissenschaften und der Arbeitsgruppe 7 der Nationalen Plattform Elektromobilität (NPE). Fraunhofer ISI. |  |  | 2014 | https://www.isi.fraunhofer.de/content/dam/isi/dokumente/cce/2014/Fraunhofer-ISI-Markthochlaufszenarien-Elektrofahrzeuge-Langfassung.pdf
regelleistung.net (2014a,b) | regelleistung.net | Daten zur Regelenergie |  |  |  |  | https://www.regelleistung.net/ext/tender/ | Current (Oct 2018) link
Schmidt et al. (2018) | Oliver Schmidt, Sylvain Melchior, Adam Hawkes, Iain Staffell | Update 2018 - The future cost of electrical energy storage based on experience rates |  |  |  | 2018 | https://figshare.com/articles/Update_2018_-_The_future_cost_of_electrical_energy_storage_based_on_experience_rates/7012202
Schröder et al (2013) | Schröder, Andreas, Friedrich Kunz, Jan Meiss, Roman Mendelevitch, and Christian von Hirschhausen | Current and prospective costs of electricity generation until 2050 | DIW Data Documentation | 68 |  | 2013 | https://www.diw.de/documents/publikationen/73/diw_01.c.424566.de/diw_datadoc_2013-068.pdf
VDE (2012a) | Verband der Elektrotechnik, Elektronik und Informationstechnik (VDE) | Erneuerbare Energie braucht flexible Kraftwerke - Szenarien bis 2020# |  |  |  | 2012 | https://shop.vde.com/de/vde-studie-erneuerbare-energie-braucht-flexible-kraftwerke-3
Ziegenhagen (2013) | Ziegenhagen, Inka | Impact of Increasing Wind and PV Penetration Rates on Control Power Capacity Requirements in Germany | Master's thesis. University of Leipzig |  |  | 2013 | https://tu-dresden.de/bu/wirtschaft/ee2/ressourcen/dateien/dateien/ordner_enerday/ordner_enerday2013/ordner_vortrag/Hirth_Ziegenhagen_2013-Control_Power_Enerday.pdf?lang=de | Shortened version
TYNDP 2018 | ENTSO-e | Ten Year Network Development Plan 2018, Szenario NTC 2027 (reference grid) |  |  |  | 2018 | https://www.entsoe.eu/Documents/TYNDP%20documents/TYNDP2018/Scenarios%20Data%20Sets/Input%20Data.xlsx